## Units
AIRCRAFT FLIGHT VECTORS | [11 empty] | AIRCRAFT FLIGHT VECTORS
P-51 MUSTANG | [7 empty] | US UNITS |  |  |  | P-51 MUSTANG | [7 empty] | SI UNITS
AIRCRAFT PERFORMANCE |  |  |  | BASIC DATA |  |  |  | ORIENTATION |  |  |  | AIRCRAFT PERFORMANCE |  |  |  | BASIC DATA |  |  |  | ORIENTATION |  |  |  | Err Chk
Weight (W) |  | 10000 | lbs | Gravity (g) |  | 32.174 | ft/s2 | Bank |  | 30 | deg | Gravity (force) |  | 44482.2833 | N | Gravity (g) |  | 9.8066 | m/s2 | Bank |  | 30 | deg | -0.067132
Mass (m) |  | 310.81 | slugs | Density at SL (p) |  | 0.0765 | lb/ft3 | Pitch |  | 0 | deg | Mass (M) |  | 4535.9305 | kg | Density at SL (p) |  | 1.225 | kg/m3 | Pitch |  | 0 | deg
Speed |  | 250 | mph | Density (sea level) |  | 0.0023777 | slugs | Heading |  | 0 | deg | Speed |  | 402.336 | kmph |  |  |  |  | Heading |  | 0 | deg
Speed (V) |  | 366.6667 | f/s | Delta Time (t) |  | 0.1 | sec |  |  |  |  | Speed (V) |  | 111.76 | m/s | Delta Time (t) |  | 0.1 | sec |  |  |  |  | 0
Speed |  | 36.6667 | f/t | [8 empty] | Speed |  | 11.176 | m/t | [8 empty] | 0
Dyn Pres (Q) |  | 159.834 | lb/ft2 | LEVEL FLIGHT | [7 empty] | DynPres (Q) |  | 7650.3073 | kg/m2 | LEVEL FLIGHT
|  |  |  | Cl Max |  | 1.32 |  | EQUATIONS | [7 empty] | Cl Max |  | 1.32 |  | EQUATIONS
AIRCRAFT CONSTANTS |  |  |  | Cl Req - Lvl Flt |  | 0.31006 |  | Thrust | = 550 * BHP * n / V |  |  | AIRCRAFT CONSTANTS |  |  |  | Cl Req - Lvl Flt |  | 0.31016 |  | Thrust | = Watts * n / V
Prop Efficiency (n) |  | 0.8 | .70-.85 | Cl Mult |  | 1 |  | Lift | = Q * S * Cl |  |  | Prop Efficiency (n) |  | 0.8 | .70-.85 | Cl Mult |  | 1 |  | Lift | = Q * S * Cl
Wing Efficiency (e) |  | 0.75 | .70-.75 | Cl Use |  | 0.31006 |  | DragI | = Q * S * Cdi |  |  | Wing Efficiency (e) |  | 0.75 | .70-.75 | Cl Use |  | 0.31016 |  | DragI | = Q * S * Cdi
Wing Span (b) |  | 37 | ft | BHP Max |  | 1490 | lb_ft/s | DragP | = Q * S * Cd0 |  |  | Wing Span (b) |  | 11.2776 | m | kW Max |  | 1111.093 | kg_m/s | DragP | = Q * S * Cd0
Wing Area (S) |  | 233 | ft2 | BHP Req - Lvl Flt |  | 721.3745 | lb_ft/s | DyPr (Q) | = 1/2 * p * V2 |  |  | Wing Area (S) |  | 21.6464 | m2 | kW Required |  | 537.8562 | kg_m/s | DyPr (Q) | = 1/2 * p * V2
Aspect Ratio (A) |  | 5.8755 |  | BHP Mul |  | 1 |  | Cdi | = Cl2 / (A * e * pi) |  |  | Aspect Ratio (A) |  | 5.8755 |  | kW Mul |  | 1 |  | Cdi | = Cl2 / (A * e * pi)
Cd0 |  | 0.0163 |  | BHP Use |  | 721.3745 | lb_ft/s |  |  |  |  | Cd0 |  | 0.0163 |  | kW Use |  | 537.8562 | kg_m/s
|  |  |  | ACPowr |  | 0.48414 | [9 empty] | ACPowr |  | 0.48408
VECTORS | [7 empty] | Relative to Aircraft (not Map) |  |  |  | VECTORS | [7 empty] | Relative to Aircraft (not Map)
| Cf | Force | Accel | Accel | Speed |  | Z | Y | X | Err Chk |  |  | Cf | Force | Accel | Accel | Speed |  | Z | Y | X | Err Chk |  | Err Chk
|  | lbs | ft/s2 | ft/t2 | [9 empty] | N | m/s2 | m/t2
Lift | 0.31006 | 11547.0054 | 37.1513 | 0.37151 |  |  | 0 | 0.32174 | 0.18576 | 0.37151 |  | Lift | 0.31016 | 51363.7165 | 11.3237 | 0.11324 |  |  | 0 | 0.098067 | 0.056619 | 0.11324 |  | -0.077517
Speed - Beg |  |  |  |  | 36.6667 | [6 empty] | Speed - Beg |  |  |  |  | 11.176
Thrust |  | 865.6494 | [9 empty] | Thrust |  | 3850.0798 | [9 empty] | 0.52038
DragI | 0.0069443 | -258.6157 | [9 empty] | DragI | 0.006949 | -1150.7725 | [9 empty] | 0.39253
DragP | 0.0163 | -607.0337 | [9 empty] | DragP | 0.0163 | -2699.3073 | [9 empty] | -0.91291
Net Thrust |  | 0 | 0 | 0 | 0 | [6 empty] | Thrust |  | 0 | 0 | 0 | 0 | [6 empty] | 0
Speed - End |  |  |  | 36.6667 | 36.6667 |  | 36.6667 | 0 |  | 36.6667 |  | Speed - End |  |  |  | 11.176 | 11.176 |  | 11.176 | 0 |  | 11.176
Gravity |  |  | 32.174 | 0.32174 | 0 |  |  | -0.32174 |  | -0.32174 |  | Gravity |  |  | 9.8066 | 0.098067 | 0 |  |  | -0.098067 |  | -0.098067
Totals |  |  |  |  | 36.6667 |  | 36.6667 | 0 | 0.18576 |  |  | Totals |  |  |  |  | 11.176 |  | 11.176 | 0 | 0.056619
Angles (Pitch and Turn Rate) | [7 empty] | 0 | 0.29026 |  |  | Angles (Pitch and Turn Rate) | [7 empty] | 0 | 0.29026
Turn Rate | [8 empty] | 2.9026 |  |  | Turn Rate | [8 empty] | 2.9026
per Formula |  | TAN(Bank) * Gravity / Speed | [6 empty] | 2.9027 |  |  | per Formula |  | TAN(Bank) * Gravity / Speed | [6 empty] | 2.9027
Altitude - Starting |  | 5000 | [9 empty] | Altitude - Starting |  | 1524 | m | The maximum speed is approximately proportional to the cube root of the ratio of the power to the drag area.
Min Alt |  | 5.33 | ft | [8 empty] | Min Alt |  | 1.6246 | m

## Charts
CHARTS
Speed |  | DynPres | Cl |  | Lift |  | Thrust | DragI | DragP | Total | Net | MAXIMUM LEVEL SPEED
MPH | FPS |  |  | lbs | accel | net | lbs | lbs | lbs | Drag | lbs
100 | 146.6667 | 25.5734 | 1.32 | 7865.3686 | 25.306 | -6.868 | 4470 | 749.9535 | 97.1254 | 847.0789 | 3622.9211
125 | 183.3333 | 39.9585 | 1.0741 | 10000 | 32.174 | 0 | 3576 | 775.8471 | 151.7584 | 927.6056 | 2648.3944
150 | 220 | 57.5402 | 0.74589 | 10000 | 32.174 | 0 | 2980 | 538.7827 | 218.5321 | 757.3149 | 2222.6851
175 | 256.6667 | 78.3187 | 0.548 | 10000 | 32.174 | 0 | 2554.2857 | 395.8404 | 297.4465 | 693.2869 | 1860.9988
200 | 293.3333 | 102.2938 | 0.41956 | 10000 | 32.174 | 0 | 2235 | 303.0653 | 388.5015 | 691.5668 | 1543.4332
225 | 330 | 129.4656 | 0.3315 | 10000 | 32.174 | 0 | 1986.6667 | 239.459 | 491.6973 | 731.1563 | 1255.5104
250 | 366.6667 | 159.834 | 0.26852 | 10000 | 32.174 | 0 | 1788 | 193.9618 | 607.0337 | 800.9954 | 987.0046
275 | 403.3333 | 193.3992 | 0.22192 | 10000 | 32.174 | 0 | 1625.4545 | 160.299 | 734.5107 | 894.8097 | 730.6448
300 | 440 | 230.161 | 0.18647 | 10000 | 32.174 | 0 | 1490 | 134.6957 | 874.1285 | 1008.8241 | 481.1759
325 | 476.6667 | 270.1195 | 0.15889 | 10000 | 32.174 | 0 | 1375.3846 | 114.7703 | 1025.8869 | 1140.6572 | 234.7275
350 | 513.3333 | 313.2747 | 0.137 | 10000 | 32.174 | 0 | 1277.1429 | 98.9601 | 1189.786 | 1288.7461 | -11.6032
375 | 550 | 359.6266 | 0.11934 | 10000 | 32.174 | 0 | 1192 | 86.2052 | 1365.8257 | 1452.031 | -260.031
400 | 586.6667 | 409.1751 | 0.10489 | 10000 | 32.174 | 0 | 1117.5 | 75.7663 | 1554.0062 | 1629.7725 | -512.2725
425 | 623.3333 | 461.9203 | 0.092913 | 10000 | 32.174 | 0 | 1051.7647 | 67.1148 | 1754.3273 | 1821.4421 | -769.6774
450 | 660 | 517.8622 | 0.082876 | 10000 | 32.174 | 0 | 993.3333 | 59.8647 | 1966.789 | 2026.6538 | -1033.3205
Vmax at Sea Level (use this information to compute Cd0) | [7 empty] | Cd0 | 0.0163
375 | 550 | 359.6266 | 0.11934 | 10000 | 32.174 | 0 | 1192 | 86.2052 | 1365.8257 | 1452.031 | -260.031
Note: Using sea level performance should yield the most accurate result since changes in altitude cause changes to air density, BHP and drag.