## Single_Comp
HEADING |  |  | This confirms that, in level turning flight, Aircraft Pitch (ACB) does not change
US UNITS |  |  | and rate of turn agrees with rate of turn per formula
[12 empty] | Pitch Plane Angles | [5 empty] | Standard ZYX Angles
AIRCRAFT PERFORMANCE |  |  |  |  | BASIC DATA | [6 empty] | PP Bank | PH Bank | PP Pitch | PP Head | HXD | HeadOff | AC Bank | AC Pitch | AC Head | HXD
Weight (W) |  | 10000 | lbs |  | Gravity |  | 32.174 | fps2 |  |  | 1. BEG | 45 | 45 | 0 |  | 1 | 0 |  |  |  | 1
Mass (m) |  | 310.81 | slugs |  | Density at SL (p) |  | 0.0765 | lb/ft3 |  |  | Eq_R2 |  | 45 | 0 |  |  |  |  | 0
Speed |  | 250 | mph |  | Density (sea level) |  | 0.0023777 | slugs |  |  | Eq R6* |  | 45 | 0 | 0
Speed (V) |  | 366.6667 | fps |  | Delta Time (t) |  | 0.016667 | sec |  |  | HXD_R6 |  |  |  | 0 | 1 | 0 |  |  | 0
Speed (V) |  | 6.1111 | fpt |  | Gravity(gt) |  | 0.0089372 | ft/t^2 |  |  | Eq R9 |  | 45 |  | 0 |  |  | 45 | 0
Dyn Pres (Q) |  | 159.834 | lb/ft2 | [7 empty] | HXD_R9 |  |  |  | 0 |  |  | 45 | 0 |  | 1
[5 empty] | LEVEL FLIGHT COMPUTATIONS | [5 empty] | Beg | 45 | 45 | 0 | 0 | 1 | 0 | 45 | 0 | 0 | 1
AIRCRAFT CONSTANTS |  |  |  |  | Cl Max |  | 1.32
Prop Efficiency (e) |  | 0.9 |  |  | Cl Req | - Lvl Flt | 0.37974 | deg |  |  | 3. CHANGES
Wing Efficiency (e) |  | 0.7 |  |  | Cl Mul |  | 1 |  |  |  | Lift |  |  | 0.1185 |  |  | 0 |  |  | 0
Wing Span (s) |  | 37 | ft |  | Cl Use |  | 0.37974 |  |  |  | Eq_R2 | 45 | 45 | 0.1185 |  | 1 |  |  | 0.083792
Wing Area (S) |  | 233 | ft2 |  | BHP Max |  | 1200 | ftlb/sec |  |  | Eq R6* | 45 | 45 | 0.1185 | 0.083793 | 1
Aspect Ratio (AR) |  | 5.8755 |  |  | BHP Req | - Lvl Flt | 603.8648 | ft_lb/sec |  |  | HXD_R6 |  |  |  | 0.083793 | 1 |  |  |  | 0.083793
Cd0 |  | 0.25 |  |  | BHP Mul |  | 1 |  |  |  | Eq R9 | 45 | 45 |  | 0.083793 | 1 |  | 45.0001 |  |  | 1
Frontal Area (A) |  | 10 | ft2 |  | BHP Use |  | 603.8648 | ft_lb/sec |  |  | HXD_R9 | [6 empty] | 45.0001 |  |  | 1
[5 empty] | Power Setting |  | 0.50322 |  |  |  | Gravity | [7 empty] | -0.083792
[11 empty] | Eq R8 |  | 44.9999 |  |  |  |  | 45.0001 | 0 |  | 1
2. VECTORS |  |  |  |  | Thrust | Lift |  | Gravity |  | Err Chk | HXD_R8 |  | 44.9999 | [7 empty] | 1
|  | Force | Acc / s | Acc / t | feet / t | Acc / t | deg / t | Acc / t | deg / t |  | Eq R5 |  |  |  | 0 |  | 0.083793 | 45.0001 | 0
Speed - Beg |  |  |  | 6.1111 | 6.1111 | [5 empty] | HXD_R5 |  |  |  | 0 | [5 empty] | 1
Lift |  | 14142.1356 | 45.5009 | 0.012639 |  | 0.012639 | 0.1185 |  |  |  | Eq R1 |  |  | 0 | 0 |  |  |  | 0
Changes to Speed | [10 empty] | HXD_R1 |  |  | 0 | [6 empty] | 1
| Thrust | 815.2175 | [8 empty] | End | 45 | 45 | 0 | 0 | 1 | 0.083793 | 45.0001 | 0 | 0.083793 | 1
| DragP | -399.5851 | [8 empty] | Change | 0 | 0 | 0 | 0 |  | 0.083793 | 6.1271e-05 | 0 | 0.083793
| DragI | -415.6324 | [8 empty] | Turn Rate | [8 empty] | 0.083793
Net Changes |  | 0 | 0 | 0 | 0 | [5 empty] | Formula = TAN(Bank) * Gravity / Speed | [8 empty] | 5.0275
Gravity |  |  | -32.174 | -0.0089372 | 0 |  |  | -0.0089372 | -0.083792 | 0 | degrees per frame | [8 empty] | 0.083792
Totals |  |  |  |  | 6.1111 | 0.012639 | 0.1185 | -0.0089372 | -0.083792 |  | difference | [8 empty] | -5.9738e-08
Aircaft Heading (AC Head) = Pitch Plane Heading (PP Head) + Heading Offset (HeadOff)
Heading Offset = Heading Offset + Pitch Plane Heading Change due to Gravity

## Series_Comp
SIMPLIFIED METHOD |  |  |  |  | Input = Coefficient of Lift (not Angle of Attack)
ITERATIONS X1000 |  |  |  |  | Computes Direction of Flight (not Orientation of Aircraft) | [9 empty] | Horizontal Shifting Due to Variations in Speed
AIRCRAFT PERFORMANCE |  |  |  |  | BASIC DATA |  |  |  |  | ORIENTATION
Weight (W) |  | 10000 | lbs |  | Gravity(g) |  | 32.174 | ft/sec^2 |  | PP Bank |  | 30 | deg
Mass (m) |  | 310.81 | slugs |  | Density at SL (p) |  | 0.0765 | lb/ft3 |  | PH Bank |  | 60 | deg
Speed (mph) |  | 250 | change |  | Density (sea level) |  | 0.0023777 | slugs |  | PP Pitch |  | 0 | deg
Speed (V) |  | 366.6667 | fps |  | Delta Time (t) |  | 0.016667 | sec |  | PP Head |  | 0 | deg
Speed (V) |  | 6.1111 | ft/t |  | Gravity(gt) |  | 0.0089372 | ft/t^2 |  | PP Head Off |  | 0 | deg
Dyn Pres (Q) |  | 159.834
[5 empty] | LEVEL FLIGHT COMPUTATIONS |  |  |  |  | ORIENTATION (AC)
AIRCRAFT CONSTANTS |  |  |  |  | Cl Max |  | 1.6 | 1.32 |  | ACBank |  | 30 | deg
Prop Efficiency (n) |  | 0.9 |  |  | Cl Req - Lvl Flt |  | 0.31006 |  |  | ACPitch |  | 0 | deg | [8 empty] | Z | X | Y | Change
Wing Efficiency (e) |  | 0.7 |  |  | Cl Mul | INPUT | 1 |  |  | AC Head |  | 0 | deg | [7 empty] | Ending | 5411.0429 | 2428.8149 | -0.41706
Wing Span (s) |  | 37 | ft |  | Cl Use |  | 0.31006 |  |  | Total Time |  | 16.6667 | sec | [7 empty] | Max | 5411.0429 | 2428.8149 | 0 | vert
Wing Area (S) |  | 233 | ft^2 |  | BHP Max |  | 1200 | ftlb/sec | [12 empty] | Min | 6.1111 | 0 | -0.41706 | -0.41706 | total
Aspect Ratio (AR) |  | 5.8755 |  |  | BHP Required |  | 501.2395 | ft_lb/sec |  | OBJECTIVE - Show that Aircaft correctly performs the following maneuvers: | [10 empty] | Range | 5404.9318 | 2428.8149 | 0.41706 | horz
Cd0 |  | 0.25 |  |  | BHP Mult | INPUT | 1 |  |  | 1 | Level Turning Flight - no Vertical Change and Lateral Change agrees with Formula | [9 empty] | Turn Rate Formula |  |  |  | 2.9027 | deg/s
Frontal Area (A) |  | 10 | ft^2 |  | BHP Use |  | 501.2395 | ft_lb/sec |  | 2 | Climbing Flight (both straight and turning) | [9 empty] | degrees per frame |  |  |  | 0.048378 | deg/t
[10 empty] | 3 | Loops (both vertical and angled) | [9 empty] | Computed |  |  |  | 0.048378 | deg/t
| AIRCRAFT FLIGHT PATH | [28 empty] | AIRCRAFT VECTORS | [14 empty] | INPUT = Cl
| Changes Due to Lift | [7 empty] | Changes Due to Bank | [9 empty] | Changes Due to Gravity | [10 empty] | Speed |  |  |  | Heading |  |  | Speed and Position | [7 empty] | Lift Vector |  |  |  | Thrust Vector | [8 empty] | Gravity
Line | PP Pitch |  | HXDRef | AC Pitch | PP Head2 |  | AC Bank1 |  | AC Bank2 |  | HXDRef | PP Bank |  |  | PP Head_AC |  | PP Pitch |  | AC Pitch |  |  | HXDRef | PP Bank |  |  | PP Head_AC |  | PP Pitch |  | TSpd | TSpd | Speed | DynPres | Head Off |  | ACH | ZY Speeds |  | Map Speed |  |  | MapPos |  |  | Lift |  |  |  | Thrust | PDrag | IDrag |  | Net Thrust |  | Speed | Grav | Net | Lift and Yaw
Ref | PPP2 |  |  | ACP2 | PPH2 |  | ACB1 |  | ACB2 |  | AC` | PHB |  | PPB | PPH1 |  | PPP1 |  | ACP1 |  |  | Grv | PHB |  | PPB | PPH1 |  | PPP1 | [5 empty] | Change | HeadOff | ACH | SpdZ | SpdY | MSpdZ | MSpdY | MSpdX | MapZ | MapY | MapX | Cl | Force | Accel | Degrees | Force | Force |  | Force | Force | Accel |  | Force | Speed | Accel | Degrees
| Change | Add | PP | R2* | R6* | HXD_R6 | R9 | HXD_R9 | Change | Add | rev | R8 | HXD_R8 | [memo] | R5* | HXD_R5 | R1 | Q_R1 | Change | ACP | Lim |  | R8 | HXD_R8 | [memo] | R5 | HXD_R5 | R1 | Q_R1 | FPI | FPS | MPH | Lbs | deg / time | degrees | degrees | feet / time | feet / time | feet / time | feet / time | feet / time | Feet | Feet | Feet |  | lbs / sec | fpt2 | deg / time | lbs / sec | lbs / sec | Cd | lbs / sec | lbs / sec | fpt2 | feet / time | fpt2 | feet / time | fpt2 | deg / time
0 | START | 0 | 1 | 0 | 0 | 0 | 30 | 30 | 0 | 30 | 1 | 60 | 60 | 30 | 0 | 0 | 0 | 0 |  |  | 0 | 1 | 60 | 60 | 30 | 0 | 0 | 0 | 0 | 6.1111 | 366.6667 | 250 | 159.834 | 0 | 0 | 0 | 6.1111 | 0 | 6.1111 | 0 | 0 | 6.1111 | 0 | 0 | 0.31006 | 11547.0054 | 0.01032 | 0.096755 | 676.6733 | 399.5851 | 0.0074403 | 277.0883 | 0 | 0 | 6.1111 | 0 | 6.1111 | -0.0089372 | -0.083792
1 | 0.096755 | 0.096755 | 1 | 0.083792 | 0.048378 | 0.048378 | 30 | 30 | 0 | 30 | 1 | 60 | 60 | 30 | 0.048378 | 0.048378 | 0.096755 | 0.096755 | -0.083792 | -9.9563e-09 | -9.9563e-09 | 4 | 60 | 60 | 30 | -5.7483e-09 | 360 | 0 | 0 | 6.1111 | 366.6667 | 250 | 159.834 | 0.048378 | 0.048378 | 0.048378 | 6.1111 | -1.0619e-09 | 6.1111 | -1.0619e-09 | 0.0051599 | 12.2222 | -1.0619e-09 | 0.0051599 | 0.31006 | 11547.0054 | 0.01032 | 0.096755 | 676.6733 | 399.5851 | 0.0074403 | 277.0883 | 0 | 0 | 6.1111 | 1.553e-12 | 6.1111 | -0.0089372 | -0.083792
2 | 0.096755 | 0.096755 | 1 | 0.083792 | 0.048378 | 0.048378 | 30.0001 | 30.0001 | 0 | 30.0001 | 1 | 60 | 60 | 30 | 0.048378 | 0.048378 | 0.096755 | 0.096755 | -0.083792 | -3.9825e-08 | -3.9825e-08 | 4 | 59.9999 | 59.9999 | 30.0001 | -2.2993e-08 | 360 | 0 | 0 | 6.1111 | 366.6667 | 250 | 159.834 | 0.048378 | 0.096755 | 0.096755 | 6.1111 | -4.2477e-09 | 6.1111 | -4.2477e-09 | 0.01032 | 18.3333 | -5.3096e-09 | 0.01548 | 0.31006 | 11547.0054 | 0.01032 | 0.096755 | 676.6733 | 399.5851 | 0.0074403 | 277.0883 | -5.162e-10 | -4.6134e-16 | 6.1111 | 6.2121e-12 | 6.1111 | -0.0089372 | -0.083792
3 | 0.096755 | 0.096755 | 1 | 0.083792 | 0.048378 | 0.048378 | 30.0001 | 30.0001 | 0 | 30.0001 | 1 | 59.9999 | 59.9999 | 30.0001 | 0.048378 | 0.048378 | 0.096755 | 0.096755 | -0.083792 | -6.9694e-08 | -6.9694e-08 | 4 | 59.9999 | 59.9999 | 30.0001 | -4.0238e-08 | 360 | 0 | 0 | 6.1111 | 366.6667 | 250 | 159.834 | 0.048378 | 0.14513 | 0.14513 | 6.1111 | -7.4335e-09 | 6.1111 | -7.4335e-09 | 0.01548 | 24.4444 | -1.2743e-08 | 0.030959 | 0.31006 | 11547.0054 | 0.01032 | 0.096755 | 676.6733 | 399.5851 | 0.0074403 | 277.0883 | -2.5794e-09 | -2.3053e-15 | 6.1111 | 1.0871e-11 | 6.1111 | -0.0089372 | -0.083792
4 | 0.096755 | 0.096755 | 1 | 0.083792 | 0.048378 | 0.048378 | 30.0001 | 30.0001 | 0 | 30.0001 | 1 | 59.9999 | 59.9999 | 30.0001 | 0.048378 | 0.048378 | 0.096755 | 0.096755 | -0.083792 | -9.9563e-08 | -9.9563e-08 | 4 | 59.9999 | 59.9999 | 30.0001 | -5.7483e-08 | 360 | 0 | 0 | 6.1111 | 366.6667 | 250 | 159.834 | 0.048378 | 0.19351 | 0.19351 | 6.1111 | -1.0619e-08 | 6.1111 | -1.0619e-08 | 0.02064 | 30.5555 | -2.3362e-08 | 0.051599 | 0.31006 | 11547.0054 | 0.01032 | 0.096755 | 676.6733 | 399.5851 | 0.0074403 | 277.0883 | -6.1898e-09 | -5.532e-15 | 6.1111 | 1.553e-11 | 6.1111 | -0.0089372 | -0.083792
5 | 0.096755 | 0.096755 | 1 | 0.083792 | 0.048378 | 0.048378 | 30.0002 | 30.0002 | 0 | 30.0002 | 1 | 59.9999 | 59.9999 | 30.0001 | 0.048378 | 0.048378 | 0.096755 | 0.096755 | -0.083792 | -1.2943e-07 | -1.2943e-07 | 4 | 59.9998 | 59.9998 | 30.0002 | -7.4728e-08 | 360 | 0 | 0 | 6.1111 | 366.6667 | 250 | 159.834 | 0.048378 | 0.24189 | 0.24189 | 6.1111 | -1.3805e-08 | 6.1111 | -1.3805e-08 | 0.0258 | 36.6665 | -3.7167e-08 | 0.077399 | 0.31006 | 11547.0054 | 0.01032 | 0.096755 | 676.6733 | 399.5851 | 0.0074403 | 277.0883 | -1.1347e-08 | -1.0141e-14 | 6.1111 | 2.0189e-11 | 6.1111 | -0.0089372 | -0.083792
6 | 0.096755 | 0.096755 | 1 | 0.083792 | 0.048378 | 0.048378 | 30.0002 | 30.0002 | 0 | 30.0002 | 1 | 59.9998 | 59.9998 | 30.0002 | 0.048378 | 0.048378 | 0.096755 | 0.096755 | -0.083792 | -1.593e-07 | -1.593e-07 | 4 | 59.9998 | 59.9998 | 30.0002 | -9.1973e-08 | 360 | 0 | 0 | 6.1111 | 366.6667 | 250 | 159.834 | 0.048378 | 0.29027 | 0.29027 | 6.1111 | -1.6991e-08 | 6.111 | -1.6991e-08 | 0.030959 | 42.7776 | -5.4158e-08 | 0.10836 | 0.31006 | 11547.0054 | 0.01032 | 0.096755 | 676.6733 | 399.5851 | 0.0074403 | 277.0883 | -1.805e-08 | -1.6132e-14 | 6.1111 | 2.4848e-11 | 6.1111 | -0.0089372 | -0.083792
7 | 0.096755 | 0.096755 | 1 | 0.083792 | 0.048378 | 0.048378 | 30.0002 | 30.0002 | 0 | 30.0002 | 1 | 59.9998 | 59.9998 | 30.0002 | 0.048378 | 0.048378 | 0.096755 | 0.096755 | -0.083792 | -1.8917e-07 | -1.8917e-07 | 4 | 59.9998 | 59.9998 | 30.0002 | -1.0922e-07 | 360 | 0 | 0 | 6.1111 | 366.6667 | 250 | 159.834 | 0.048378 | 0.33864 | 0.33864 | 6.1111 | -2.0177e-08 | 6.111 | -2.0177e-08 | 0.036119 | 48.8886 | -7.4335e-08 | 0.14448 | 0.31006 | 11547.0054 | 0.01032 | 0.096755 | 676.6733 | 399.5851 | 0.0074403 | 277.0883 | -2.6299e-08 | -2.3504e-14 | 6.1111 | 2.9507e-11 | 6.1111 | -0.0089372 | -0.083792
8 | 0.096755 | 0.096755 | 1 | 0.083792 | 0.048378 | 0.048378 | 30.0003 | 30.0003 | 0 | 30.0003 | 1 | 59.9998 | 59.9998 | 30.0002 | 0.048378 | 0.048378 | 0.096755 | 0.096755 | -0.083792 | -2.1904e-07 | -2.1904e-07 | 4 | 59.9997 | 59.9997 | 30.0003 | -1.2646e-07 | 360 | 0 | 0 | 6.1111 | 366.6667 | 250 | 159.834 | 0.048378 | 0.38702 | 0.38702 | 6.1111 | -2.3362e-08 | 6.111 | -2.3362e-08 | 0.041279 | 54.9996 | -9.7697e-08 | 0.18576 | 0.31006 | 11547.0054 | 0.01032 | 0.096755 | 676.6733 | 399.5851 | 0.0074403 | 277.0883 | -3.6093e-08 | -3.2257e-14 | 6.1111 | 3.4166e-11 | 6.1111 | -0.0089372 | -0.083792
9 | 0.096755 | 0.096755 | 1 | 0.083792 | 0.048378 | 0.048378 | 30.0003 | 30.0003 | 0 | 30.0003 | 1 | 59.9997 | 59.9997 | 30.0003 | 0.048378 | 0.048378 | 0.096755 | 0.096755 | -0.083792 | -2.4891e-07 | -2.4891e-07 | 4 | 59.9997 | 59.9997 | 30.0003 | -1.4371e-07 | 360 | 0 | 0 | 6.1111 | 366.6667 | 250 | 159.834 | 0.048378 | 0.4354 | 0.4354 | 6.1111 | -2.6548e-08 | 6.1109 | -2.6548e-08 | 0.046439 | 61.1105 | -1.2425e-07 | 0.2322 | 0.31006 | 11547.0054 | 0.01032 | 0.096755 | 676.6733 | 399.5851 | 0.0074403 | 277.0883 | -4.7432e-08 | -4.2391e-14 | 6.1111 | 3.8825e-11 | 6.1111 | -0.0089372 | -0.083792
10 | 0.096755 | 0.096755 | 1 | 0.083792 | 0.048378 | 0.048378 | 30.0004 | 30.0004 | 0 | 30.0004 | 1 | 59.9997 | 59.9997 | 30.0003 | 0.048378 | 0.048378 | 0.096755 | 0.096755 | -0.083792 | -2.7877e-07 | -2.7877e-07 | 4 | 59.9996 | 59.9996 | 30.0004 | -1.6095e-07 | 360 | 0 | 0 | 6.1111 | 366.6667 | 250 | 159.834 | 0.048378 | 0.48378 | 0.48378 | 6.1111 | -2.9734e-08 | 6.1109 | -2.9734e-08 | 0.051599 | 67.2214 | -1.5398e-07 | 0.28379 | 0.31006 | 11547.0054 | 0.01032 | 0.096755 | 676.6733 | 399.5851 | 0.0074403 | 277.0883 | -6.0315e-08 | -5.3905e-14 | 6.1111 | 4.3484e-11 | 6.1111 | -0.0089372 | -0.083792
11 | 0.096755 | 0.096755 | 1 | 0.083792 | 0.048378 | 0.048378 | 30.0004 | 30.0004 | 0 | 30.0004 | 1 | 59.9996 | 59.9996 | 30.0004 | 0.048378 | 0.048378 | 0.096755 | 0.096755 | -0.083792 | -3.0864e-07 | -3.0864e-07 | 4 | 59.9996 | 59.9996 | 30.0004 | -1.782e-07 | 360 | 0 | 0 | 6.1111 | 366.6667 | 250 | 159.834 | 0.048378 | 0.53216 | 0.53216 | 6.1111 | -3.292e-08 | 6.1108 | -3.292e-08 | 0.056759 | 73.3322 | -1.869e-07 | 0.34055 | 0.31006 | 11547.0054 | 0.01032 | 0.096755 | 676.6733 | 399.5851 | 0.0074403 | 277.0883 | -7.4742e-08 | -6.6798e-14 | 6.1111 | 4.8143e-11 | 6.1111 | -0.0089372 | -0.083792
12 | 0.096755 | 0.096755 | 1 | 0.083792 | 0.048378 | 0.048378 | 30.0004 | 30.0004 | 0 | 30.0004 | 1 | 59.9996 | 59.9996 | 30.0004 | 0.048378 | 0.048378 | 0.096755 | 0.096755 | -0.083792 | -3.3851e-07 | -3.3851e-07 | 4 | 59.9996 | 59.9996 | 30.0004 | -1.9544e-07 | 360 | 0 | 0 | 6.1111 | 366.6667 | 250 | 159.834 | 0.048378 | 0.58054 | 0.58054 | 6.1111 | -3.6105e-08 | 6.1108 | -3.6105e-08 | 0.061918 | 79.443 | -2.23e-07 | 0.40247 | 0.31006 | 11547.0054 | 0.01032 | 0.096755 | 676.6733 | 399.5851 | 0.0074403 | 277.0883 | -9.0712e-08 | -8.1072e-14 | 6.1111 | 5.2802e-11 | 6.1111 | -0.0089372 | -0.083792
13 | 0.096755 | 0.096755 | 1 | 0.083792 | 0.048378 | 0.048378 | 30.0005 | 30.0005 | 0 | 30.0005 | 1 | 59.9996 | 59.9996 | 30.0004 | 0.048378 | 0.048378 | 0.096755 | 0.096755 | -0.083792 | -3.6838e-07 | -3.6838e-07 | 4 | 59.9995 | 59.9995 | 30.0005 | -2.1269e-07 | 360 | 0 | 0 | 6.1111 | 366.6667 | 250 | 159.834 | 0.048378 | 0.62891 | 0.62891 | 6.1111 | -3.9291e-08 | 6.1107 | -3.9291e-08 | 0.067078 | 85.5538 | -2.6229e-07 | 0.46955 | 0.31006 | 11547.0054 | 0.01032 | 0.096755 | 676.6733 | 399.5851 | 0.0074403 | 277.0883 | -1.0823e-07 | -9.6724e-14 | 6.1111 | 5.7461e-11 | 6.1111 | -0.0089372 | -0.083792
14 | 0.096755 | 0.096755 | 1 | 0.083792 | 0.048378 | 0.048378 | 30.0005 | 30.0005 | 0 | 30.0005 | 1 | 59.9995 | 59.9995 | 30.0005 | 0.048378 | 0.048378 | 0.096755 | 0.096755 | -0.083792 | -3.9825e-07 | -3.9825e-07 | 4 | 59.9995 | 59.9995 | 30.0005 | -2.2993e-07 | 360 | 0 | 0 | 6.1111 | 366.6667 | 250 | 159.834 | 0.048379 | 0.67729 | 0.67729 | 6.1111 | -4.2477e-08 | 6.1107 | -4.2477e-08 | 0.072238 | 91.6645 | -3.0477e-07 | 0.54179 | 0.31006 | 11547.0054 | 0.01032 | 0.096755 | 676.6733 | 399.5851 | 0.0074403 | 277.0883 | -1.2728e-07 | -1.1375e-13 | 6.1111 | 6.212e-11 | 6.1111 | -0.0089372 | -0.083792
15 | 0.096755 | 0.096755 | 1 | 0.083792 | 0.048378 | 0.048378 | 30.0005 | 30.0005 | 0 | 30.0005 | 1 | 59.9995 | 59.9995 | 30.0005 | 0.048378 | 0.048378 | 0.096755 | 0.096755 | -0.083792 | -4.2812e-07 | -4.2812e-07 | 4 | 59.9995 | 59.9995 | 30.0005 | -2.4718e-07 | 360 | 0 | 0 | 6.1111 | 366.6667 | 250 | 159.834 | 0.048379 | 0.72567 | 0.72567 | 6.1111 | -4.5662e-08 | 6.1106 | -4.5662e-08 | 0.077397 | 97.7751 | -3.5043e-07 | 0.61918 | 0.31006 | 11547.0054 | 0.01032 | 0.096755 | 676.6733 | 399.5851 | 0.0074403 | 277.0883 | -1.4788e-07 | -1.3216e-13 | 6.1111 | 6.6779e-11 | 6.1111 | -0.0089372 | -0.083792
16 | 0.096755 | 0.096755 | 1 | 0.083792 | 0.048378 | 0.048378 | 30.0006 | 30.0006 | 0 | 30.0006 | 1 | 59.9995 | 59.9995 | 30.0005 | 0.048378 | 0.048378 | 0.096755 | 0.096755 | -0.083792 | -4.5798e-07 | -4.5798e-07 | 4 | 59.9994 | 59.9994 | 30.0006 | -2.6442e-07 | 360 | 0 | 0 | 6.1111 | 366.6667 | 250 | 159.834 | 0.048379 | 0.77405 | 0.77405 | 6.1111 | -4.8848e-08 | 6.1106 | -4.8848e-08 | 0.082557 | 103.8856 | -3.9928e-07 | 0.70174 | 0.31006 | 11547.0054 | 0.01032 | 0.096755 | 676.6733 | 399.5851 | 0.0074403 | 277.0883 | -1.7002e-07 | -1.5195e-13 | 6.1111 | 7.1438e-11 | 6.1111 | -0.0089372 | -0.083792
17 | 0.096755 | 0.096755 | 1 | 0.083792 | 0.048378 | 0.048378 | 30.0006 | 30.0006 | 0 | 30.0006 | 1 | 59.9994 | 59.9994 | 30.0006 | 0.048378 | 0.048378 | 0.096755 | 0.096755 | -0.083792 | -4.8785e-07 | -4.8785e-07 | 4 | 59.9994 | 59.9994 | 30.0006 | -2.8167e-07 | 360 | 0 | 0 | 6.1111 | 366.6667 | 250 | 159.834 | 0.048379 | 0.82243 | 0.82243 | 6.1111 | -5.2034e-08 | 6.1105 | -5.2034e-08 | 0.087716 | 109.9961 | -4.5132e-07 | 0.78946 | 0.31006 | 11547.0054 | 0.01032 | 0.096755 | 676.6733 | 399.5851 | 0.0074403 | 277.0883 | -1.937e-07 | -1.7311e-13 | 6.1111 | 7.6097e-11 | 6.1111 | -0.0089372 | -0.083792
18 | 0.096755 | 0.096755 | 1 | 0.083792 | 0.048379 | 0.048379 | 30.0006 | 30.0006 | 0 | 30.0006 | 1 | 59.9994 | 59.9994 | 30.0006 | 0.048379 | 0.048379 | 0.096755 | 0.096755 | -0.083792 | -5.1772e-07 | -5.1772e-07 | 4 | 59.9994 | 59.9994 | 30.0006 | -2.9891e-07 | 360 | 0 | 0 | 6.1111 | 366.6667 | 250 | 159.834 | 0.048379 | 0.87081 | 0.87081 | 6.1111 | -5.5219e-08 | 6.1104 | -5.5219e-08 | 0.092876 | 116.1065 | -5.0654e-07 | 0.88233 | 0.31006 | 11547.0054 | 0.01032 | 0.096755 | 676.6733 | 399.5851 | 0.0074403 | 277.0883 | -2.1892e-07 | -1.9565e-13 | 6.1111 | 8.0756e-11 | 6.1111 | -0.0089372 | -0.083792
19 | 0.096755 | 0.096755 | 1 | 0.083792 | 0.048379 | 0.048379 | 30.0007 | 30.0007 | 0 | 30.0007 | 1 | 59.9994 | 59.9994 | 30.0006 | 0.048379 | 0.048379 | 0.096755 | 0.096755 | -0.083792 | -5.4759e-07 | -5.4759e-07 | 4 | 59.9993 | 59.9993 | 30.0007 | -3.1616e-07 | 360 | 0 | 0 | 6.1111 | 366.6667 | 250 | 159.834 | 0.048379 | 0.91919 | 0.91919 | 6.1111 | -5.8405e-08 | 6.1103 | -5.8405e-08 | 0.098035 | 122.2168 | -5.6494e-07 | 0.98037 | 0.31006 | 11547.0054 | 0.01032 | 0.096755 | 676.6733 | 399.5851 | 0.0074403 | 277.0883 | -2.4568e-07 | -2.1957e-13 | 6.1111 | 8.5415e-11 | 6.1111 | -0.0089372 | -0.083792
20 | 0.096755 | 0.096755 | 1 | 0.083792 | 0.048379 | 0.048379 | 30.0007 | 30.0007 | 0 | 30.0007 | 1 | 59.9993 | 59.9993 | 30.0007 | 0.048379 | 0.048379 | 0.096755 | 0.096755 | -0.083792 | -5.7745e-07 | -5.7745e-07 | 4 | 59.9993 | 59.9993 | 30.0007 | -3.334e-07 | 360 | 0 | 0 | 6.1111 | 366.6667 | 250 | 159.834 | 0.048379 | 0.96757 | 0.96757 | 6.1111 | -6.1591e-08 | 6.1102 | -6.1591e-08 | 0.10319 | 128.3271 | -6.2653e-07 | 1.0836 | 0.31006 | 11547.0054 | 0.01032 | 0.096755 | 676.6733 | 399.5851 | 0.0074403 | 277.0883 | -2.7398e-07 | -2.4486e-13 | 6.1111 | 9.0074e-11 | 6.1111 | -0.0089372 | -0.083792
21 | 0.096755 | 0.096755 | 1 | 0.083792 | 0.048379 | 0.048379 | 30.0007 | 30.0007 | 0 | 30.0007 | 1 | 59.9993 | 59.9993 | 30.0007 | 0.048379 | 0.048379 | 0.096755 | 0.096755 | -0.083792 | -6.0732e-07 | -6.0732e-07 | 4 | 59.9993 | 59.9993 | 30.0007 | -3.5065e-07 | 360 | 0 | 0 | 6.1111 | 366.6667 | 250 | 159.834 | 0.048379 | 1.0159 | 1.0159 | 6.1111 | -6.4776e-08 | 6.1102 | -6.4776e-08 | 0.10835 | 134.4372 | -6.9131e-07 | 1.1919 | 0.31006 | 11547.0054 | 0.01032 | 0.096755 | 676.6733 | 399.5851 | 0.0074403 | 277.0883 | -3.0382e-07 | -2.7153e-13 | 6.1111 | 9.4732e-11 | 6.1111 | -0.0089372 | -0.083792
22 | 0.096755 | 0.096755 | 1 | 0.083792 | 0.048379 | 0.048379 | 30.0008 | 30.0008 | 0 | 30.0008 | 1 | 59.9993 | 59.9993 | 30.0007 | 0.048379 | 0.048379 | 0.096755 | 0.096755 | -0.083792 | -6.3719e-07 | -6.3719e-07 | 4 | 59.9992 | 59.9992 | 30.0008 | -3.6789e-07 | 360 | 0 | 0 | 6.1111 | 366.6667 | 250 | 159.834 | 0.048379 | 1.0643 | 1.0643 | 6.1111 | -6.7962e-08 | 6.1101 | -6.7962e-08 | 0.11351 | 140.5473 | -7.5927e-07 | 1.3054 | 0.31006 | 11547.0054 | 0.01032 | 0.096755 | 676.6733 | 399.5851 | 0.0074403 | 277.0883 | -3.352e-07 | -2.9957e-13 | 6.1111 | 9.9391e-11 | 6.1111 | -0.0089372 | -0.083792
23 | 0.096755 | 0.096755 | 1 | 0.083792 | 0.048379 | 0.048379 | 30.0008 | 30.0008 | 0 | 30.0008 | 1 | 59.9992 | 59.9992 | 30.0008 | 0.048379 | 0.048379 | 0.096755 | 0.096755 | -0.083792 | -6.6706e-07 | -6.6706e-07 | 4 | 59.9992 | 59.9992 | 30.0008 | -3.8514e-07 | 360 | 0 | 0 | 6.1111 | 366.6667 | 250 | 159.834 | 0.048379 | 1.1127 | 1.1127 | 6.1111 | -7.1148e-08 | 6.11 | -7.1148e-08 | 0.11867 | 146.6572 | -8.3042e-07 | 1.4241 | 0.31006 | 11547.0054 | 0.01032 | 0.096755 | 676.6733 | 399.5851 | 0.0074403 | 277.0883 | -3.6812e-07 | -3.2899e-13 | 6.1111 | 1.0405e-10 | 6.1111 | -0.0089372 | -0.083792
24 | 0.096755 | 0.096755 | 1 | 0.083792 | 0.048379 | 0.048379 | 30.0008 | 30.0008 | 0 | 30.0008 | 1 | 59.9992 | 59.9992 | 30.0008 | 0.048379 | 0.048379 | 0.096755 | 0.096755 | -0.083792 | -6.9692e-07 | -6.9692e-07 | 4 | 59.9992 | 59.9992 | 30.0008 | -4.0238e-07 | 360 | 0 | 0 | 6.1111 | 366.6667 | 250 | 159.834 | 0.048379 | 1.1611 | 1.1611 | 6.1111 | -7.4333e-08 | 6.1099 | -7.4333e-08 | 0.12383 | 152.7671 | -9.0475e-07 | 1.5479 | 0.31006 | 11547.0054 | 0.01032 | 0.096755 | 676.6733 | 399.5851 | 0.0074403 | 277.0883 | -4.0257e-07 | -3.5979e-13 | 6.1111 | 1.0871e-10 | 6.1111 | -0.0089372 | -0.083792
25 | 0.096755 | 0.096755 | 1 | 0.083792 | 0.048379 | 0.048379 | 30.0009 | 30.0009 | 0 | 30.0009 | 1 | 59.9992 | 59.9992 | 30.0008 | 0.048379 | 0.048379 | 0.096755 | 0.096755 | -0.083792 | -7.2679e-07 | -7.2679e-07 | 4 | 59.9991 | 59.9991 | 30.0009 | -4.1963e-07 | 360 | 0 | 0 | 6.1111 | 366.6667 | 250 | 159.834 | 0.048379 | 1.2095 | 1.2095 | 6.1111 | -7.7519e-08 | 6.1097 | -7.7519e-08 | 0.12899 | 158.8769 | -9.8227e-07 | 1.6769 | 0.31006 | 11547.0054 | 0.01032 | 0.096755 | 676.6733 | 399.5851 | 0.0074403 | 277.0883 | -4.3856e-07 | -3.9195e-13 | 6.1111 | 1.1337e-10 | 6.1111 | -0.0089372 | -0.083792
26 | 0.096755 | 0.096755 | 1 | 0.083792 | 0.048379 | 0.048379 | 30.0009 | 30.0009 | 0 | 30.0009 | 1 | 59.9991 | 59.9991 | 30.0009 | 0.048379 | 0.048379 | 0.096755 | 0.096755 | -0.083792 | -7.5666e-07 | -7.5666e-07 | 4 | 59.9991 | 59.9991 | 30.0009 | -4.3687e-07 | 360 | 0 | 0 | 6.1111 | 366.6667 | 250 | 159.834 | 0.048379 | 1.2578 | 1.2578 | 6.1111 | -8.0704e-08 | 6.1096 | -8.0704e-08 | 0.13415 | 164.9865 | -1.063e-06 | 1.8111 | 0.31006 | 11547.0054 | 0.01032 | 0.096755 | 676.6733 | 399.5851 | 0.0074403 | 277.0883 | -4.7609e-07 | -4.2549e-13 | 6.1111 | 1.1803e-10 | 6.1111 | -0.0089372 | -0.083792
27 | 0.096755 | 0.096755 | 1 | 0.083792 | 0.048379 | 0.048379 | 30.001 | 30.001 | 0 | 30.001 | 1 | 59.9991 | 59.9991 | 30.0009 | 0.048379 | 0.048379 | 0.096755 | 0.096755 | -0.083792 | -7.8653e-07 | -7.8653e-07 | 4 | 59.999 | 59.999 | 30.001 | -4.5412e-07 | 360 | 0 | 0 | 6.1111 | 366.6667 | 250 | 159.834 | 0.048379 | 1.3062 | 1.3062 | 6.1111 | -8.389e-08 | 6.1095 | -8.389e-08 | 0.13931 | 171.096 | -1.1469e-06 | 1.9504 | 0.31006 | 11547.0054 | 0.01032 | 0.096755 | 676.6733 | 399.5851 | 0.0074403 | 277.0883 | -5.1516e-07 | -4.6041e-13 | 6.1111 | 1.2269e-10 | 6.1111 | -0.0089372 | -0.083792
28 | 0.096755 | 0.096755 | 1 | 0.083792 | 0.048379 | 0.048379 | 30.001 | 30.001 | 0 | 30.001 | 1 | 59.999 | 59.999 | 30.001 | 0.048379 | 0.048379 | 0.096755 | 0.096755 | -0.083792 | -8.1639e-07 | -8.1639e-07 | 4 | 59.999 | 59.999 | 30.001 | -4.7136e-07 | 360 | 0 | 0 | 6.1111 | 366.6667 | 250 | 159.834 | 0.04838 | 1.3546 | 1.3546 | 6.1111 | -8.7076e-08 | 6.1094 | -8.7076e-08 | 0.14447 | 177.2054 | -1.2339e-06 | 2.0948 | 0.31006 | 11547.0054 | 0.01032 | 0.096755 | 676.6733 | 399.5851 | 0.0074403 | 277.0883 | -5.5576e-07 | -4.9669e-13 | 6.1111 | 1.2734e-10 | 6.1111 | -0.0089372 | -0.083792
29 | 0.096755 | 0.096755 | 1 | 0.083792 | 0.048379 | 0.048379 | 30.001 | 30.001 | 0 | 30.001 | 1 | 59.999 | 59.999 | 30.001 | 0.048379 | 0.048379 | 0.096755 | 0.096755 | -0.083792 | -8.4626e-07 | -8.4626e-07 | 4 | 59.999 | 59.999 | 30.001 | -4.8861e-07 | 360 | 0 | 0 | 6.1111 | 366.6667 | 250 | 159.834 | 0.04838 | 1.403 | 1.403 | 6.1111 | -9.0261e-08 | 6.1093 | -9.0261e-08 | 0.14963 | 183.3147 | -1.3242e-06 | 2.2445 | 0.31006 | 11547.0054 | 0.01032 | 0.096755 | 676.6733 | 399.5851 | 0.0074403 | 277.0883 | -5.979e-07 | -5.3435e-13 | 6.1111 | 1.32e-10 | 6.1111 | -0.0089372 | -0.083792
30 | 0.096755 | 0.096755 | 1 | 0.083792 | 0.048379 | 0.048379 | 30.0011 | 30.0011 | 0 | 30.0011 | 1 | 59.999 | 59.999 | 30.001 | 0.048379 | 0.048379 | 0.096755 | 0.096755 | -0.083792 | -8.7613e-07 | -8.7613e-07 | 4 | 59.9989 | 59.9989 | 30.0011 | -5.0585e-07 | 360 | 8.5377e-07 | 360 | 6.1111 | 366.6667 | 250 | 159.834 | 0.04838 | 1.4514 | 1.4514 | 6.1111 | -9.3447e-08 | 6.1092 | -9.3447e-08 | 0.15478 | 189.4238 | -1.4176e-06 | 2.3993 | 0.31006 | 11547.0054 | 0.01032 | 0.096755 | 676.6733 | 399.5851 | 0.0074403 | 277.0883 | -6.4157e-07 | -5.7338e-13 | 6.1111 | 1.3666e-10 | 6.1111 | -0.0089372 | -0.083792
31 | 0.096755 | 0.096754 | 1 | 0.083791 | 0.048379 | 0.048379 | 30.0011 | 30.0011 | 0 | 30.0011 | 1 | 59.9989 | 59.9989 | 30.0011 | 0.048379 | 0.048379 | 0.096754 | 0.096754 | -0.083792 | -1.6454e-06 | -1.6454e-06 | 4 | 59.9989 | 59.9989 | 30.0011 | -9.5e-07 | 360 | 1.9091e-06 | 360 | 6.1111 | 366.6667 | 250 | 159.834 | 0.04838 | 1.4997 | 1.4997 | 6.1111 | -1.7549e-07 | 6.109 | -1.7549e-07 | 0.15994 | 195.5329 | -1.5931e-06 | 2.5592 | 0.31006 | 11547.0054 | 0.01032 | 0.096755 | 676.6733 | 399.5851 | 0.0074403 | 277.0883 | -6.8677e-07 | -6.1378e-13 | 6.1111 | 2.5665e-10 | 6.1111 | -0.0089372 | -0.083792
32 | 0.096755 | 0.096753 | 1 | 0.08379 | 0.048378 | 0.048378 | 30.0011 | 30.0011 | 0 | 30.0011 | 1 | 59.9989 | 59.9989 | 30.0011 | 0.048378 | 0.048378 | 0.096753 | 0.096753 | -0.083792 | -2.5892e-06 | -2.5892e-06 | 4 | 59.9989 | 59.9989 | 30.0011 | -1.4949e-06 | 360 | 2.9576e-06 | 360 | 6.1111 | 366.6667 | 250 | 159.834 | 0.04838 | 1.5481 | 1.5481 | 6.1111 | -2.7616e-07 | 6.1089 | -2.7616e-07 | 0.1651 | 201.6417 | -1.8693e-06 | 2.7243 | 0.31006 | 11547.0054 | 0.01032 | 0.096755 | 676.6733 | 399.5851 | 0.0074403 | 277.0883 | -7.7183e-07 | -6.898e-13 | 6.1111 | 4.0387e-10 | 6.1111 | -0.0089372 | -0.083792
33 | 0.096755 | 0.096752 | 1 | 0.083789 | 0.048378 | 0.048378 | 30.0012 | 30.0012 | 0 | 30.0012 | 1 | 59.9989 | 59.9989 | 30.0011 | 0.048378 | 0.048378 | 0.096752 | 0.096752 | -0.083792 | -3.527e-06 | -3.527e-06 | 4 | 59.9988 | 59.9988 | 30.0012 | -2.0364e-06 | 360 | 4.0946e-06 | 360 | 6.1111 | 366.6667 | 250 | 159.834 | 0.04838 | 1.5965 | 1.5965 | 6.1111 | -3.7619e-07 | 6.1087 | -3.7619e-07 | 0.17026 | 207.7505 | -2.2455e-06 | 2.8946 | 0.31006 | 11547.0054 | 0.01032 | 0.096755 | 676.6733 | 399.5851 | 0.0074403 | 277.0883 | -9.0576e-07 | -8.0949e-13 | 6.1111 | 5.5016e-10 | 6.1111 | -0.0089372 | -0.083792
34 | 0.096755 | 0.096751 | 1 | 0.083788 | 0.048377 | 0.048377 | 30.0012 | 30.0012 | 0 | 30.0012 | 1 | 59.9988 | 59.9988 | 30.0012 | 0.048377 | 0.048377 | 0.096751 | 0.096751 | -0.083792 | -4.5415e-06 | -4.5415e-06 | 4 | 59.9988 | 59.9988 | 30.0012 | -2.6222e-06 | 360 | 5.1933e-06 | 360 | 6.1111 | 366.6667 | 250 | 159.834 | 0.04838 | 1.6449 | 1.6449 | 6.1111 | -4.8439e-07 | 6.1086 | -4.8439e-07 | 0.17542 | 213.8591 | -2.7299e-06 | 3.07 | 0.31006 | 11547.0054 | 0.01032 | 0.096755 | 676.6733 | 399.5851 | 0.0074403 | 277.0883 | -1.0882e-06 | -9.7258e-13 | 6.1111 | 7.0841e-10 | 6.1111 | -0.0089372 | -0.083792
35 | 0.096755 | 0.09675 | 1 | 0.083787 | 0.048377 | 0.048377 | 30.0012 | 30.0012 | 0 | 30.0012 | 1 | 59.9988 | 59.9988 | 30.0012 | 0.048377 | 0.048377 | 0.09675 | 0.09675 | -0.083792 | -5.5229e-06 | -5.5229e-06 | 4 | 59.9988 | 59.9988 | 30.0012 | -3.1888e-06 | 360 | 6.3891e-06 | 360 | 6.1111 | 366.6667 | 250 | 159.834 | 0.04838 | 1.6933 | 1.6933 | 6.1111 | -5.8907e-07 | 6.1084 | -5.8907e-07 | 0.18057 | 219.9675 | -3.3189e-06 | 3.2506 | 0.31006 | 11547.0054 | 0.01032 | 0.096755 | 676.6733 | 399.5851 | 0.0074403 | 277.0883 | -1.3232e-06 | -1.1826e-12 | 6.1111 | 8.6149e-10 | 6.1111 | -0.0089372 | -0.083792
36 | 0.096755 | 0.096749 | 1 | 0.083786 | 0.048376 | 0.048376 | 30.0013 | 30.0013 | 0 | 30.0013 | 1 | 59.9988 | 59.9988 | 30.0012 | 0.048376 | 0.048376 | 0.096749 | 0.096749 | -0.083792 | -6.5883e-06 | -6.5883e-06 | 4 | 59.9987 | 59.9987 | 30.0013 | -3.8039e-06 | 360 | 7.6364e-06 | 360 | 6.1111 | 366.6667 | 250 | 159.834 | 0.04838 | 1.7416 | 1.7416 | 6.1111 | -7.027e-07 | 6.1083 | -7.027e-07 | 0.18573 | 226.0758 | -4.0217e-06 | 3.4363 | 0.31006 | 11547.0054 | 0.01032 | 0.096755 | 676.6733 | 399.5851 | 0.0074403 | 277.0883 | -1.609e-06 | -1.438e-12 | 6.1111 | 1.0277e-09 | 6.1111 | -0.0089372 | -0.083792
37 | 0.096755 | 0.096748 | 1 | 0.083785 | 0.048376 | 0.048376 | 30.0013 | 30.0013 | 0 | 30.0013 | 1 | 59.9987 | 59.9987 | 30.0013 | 0.048376 | 0.048376 | 0.096748 | 0.096748 | -0.083792 | -7.6983e-06 | -7.6983e-06 | 4 | 59.9987 | 59.9987 | 30.0013 | -4.4449e-06 | 360 | 8.8727e-06 | 360 | 6.1111 | 366.6667 | 250 | 159.834 | 0.04838 | 1.79 | 1.79 | 6.1111 | -8.211e-07 | 6.1081 | -8.211e-07 | 0.19089 | 232.1839 | -4.8427e-06 | 3.6272 | 0.31006 | 11547.0054 | 0.01032 | 0.096755 | 676.6733 | 399.5851 | 0.0074403 | 277.0883 | -1.9499e-06 | -1.7427e-12 | 6.1111 | 1.2008e-09 | 6.1111 | -0.0089372 | -0.083792
38 | 0.096755 | 0.096746 | 1 | 0.083784 | 0.048375 | 0.048375 | 30.0013 | 30.0013 | 0 | 30.0013 | 1 | 59.9987 | 59.9987 | 30.0013 | 0.048375 | 0.048375 | 0.096746 | 0.096746 | -0.083792 | -8.7988e-06 | -8.7988e-06 | 4 | 59.9987 | 59.9987 | 30.0013 | -5.0803e-06 | 360 | 1.0138e-05 | 360 | 6.1111 | 366.6667 | 250 | 159.834 | 0.04838 | 1.8384 | 1.8384 | 6.1111 | -9.3847e-07 | 6.108 | -9.3847e-07 | 0.19605 | 238.2919 | -5.7812e-06 | 3.8232 | 0.31006 | 11547.0054 | 0.01032 | 0.096755 | 676.6733 | 399.5851 | 0.0074403 | 277.0883 | -2.3482e-06 | -2.0987e-12 | 6.1111 | 1.3725e-09 | 6.1111 | -0.0089372 | -0.083792
39 | 0.096755 | 0.096745 | 1 | 0.083783 | 0.048375 | 0.048375 | 30.0014 | 30.0014 | 0 | 30.0014 | 1 | 59.9987 | 59.9987 | 30.0013 | 0.048375 | 0.048375 | 0.096745 | 0.096745 | -0.083792 | -9.9244e-06 | -9.9244e-06 | 4 | 59.9986 | 59.9986 | 30.0014 | -5.7302e-06 | 360 | 1.1455e-05 | 360 | 6.1111 | 366.6667 | 250 | 159.834 | 0.04838 | 1.8868 | 1.8868 | 6.1111 | -1.0585e-06 | 6.1078 | -1.0585e-06 | 0.20121 | 244.3997 | -6.8398e-06 | 4.0244 | 0.31006 | 11547.0054 | 0.01032 | 0.096755 | 676.6733 | 399.5851 | 0.0074403 | 277.0883 | -2.8035e-06 | -2.5055e-12 | 6.1111 | 1.5481e-09 | 6.1111 | -0.0089372 | -0.083792
40 | 0.096755 | 0.096744 | 1 | 0.083781 | 0.048374 | 0.048374 | 30.0014 | 30.0014 | 0 | 30.0014 | 1 | 59.9986 | 59.9986 | 30.0014 | 0.048374 | 0.048374 | 0.096744 | 0.096744 | -0.083792 | -1.1094e-05 | -1.1094e-05 | 4 | 59.9986 | 59.9986 | 30.0014 | -6.4057e-06 | 360 | 1.2807e-05 | 360 | 6.1111 | 366.6667 | 250 | 159.834 | 0.04838 | 1.9352 | 1.9352 | 6.1111 | -1.1833e-06 | 6.1076 | -1.1833e-06 | 0.20636 | 250.5073 | -8.0231e-06 | 4.2308 | 0.31006 | 11547.0054 | 0.01032 | 0.096755 | 676.6733 | 399.5851 | 0.0074403 | 277.0883 | -3.3169e-06 | -2.9643e-12 | 6.1111 | 1.7306e-09 | 6.1111 | -0.0089372 | -0.083792
41 | 0.096755 | 0.096742 | 1 | 0.08378 | 0.048373 | 0.048373 | 30.0015 | 30.0015 | 0 | 30.0015 | 1 | 59.9986 | 59.9986 | 30.0014 | 0.048373 | 0.048373 | 0.096742 | 0.096742 | -0.083792 | -1.2295e-05 | -1.2295e-05 | 4 | 59.9985 | 59.9985 | 30.0015 | -7.099e-06 | 360 | 1.4184e-05 | 360 | 6.1111 | 366.6667 | 250 | 159.834 | 0.04838 | 1.9835 | 1.9835 | 6.1111 | -1.3114e-06 | 6.1074 | -1.3114e-06 | 0.21152 | 256.6148 | -9.3345e-06 | 4.4423 | 0.31006 | 11547.0054 | 0.01032 | 0.096755 | 676.6733 | 399.5851 | 0.0074403 | 277.0883 | -3.8907e-06 | -3.4772e-12 | 6.1111 | 1.9178e-09 | 6.1111 | -0.0089372 | -0.083792
42 | 0.096755 | 0.096741 | 1 | 0.083779 | 0.048373 | 0.048373 | 30.0015 | 30.0015 | 0 | 30.0015 | 1 | 59.9985 | 59.9985 | 30.0015 | 0.048373 | 0.048373 | 0.096741 | 0.096741 | -0.083792 | -1.3518e-05 | -1.3518e-05 | 4 | 59.9985 | 59.9985 | 30.0015 | -7.8049e-06 | 360 | 1.5627e-05 | 360 | 6.1111 | 366.6667 | 250 | 159.834 | 0.04838 | 2.0319 | 2.0319 | 6.1111 | -1.4418e-06 | 6.1073 | -1.4418e-06 | 0.21668 | 262.722 | -1.0776e-05 | 4.659 | 0.31006 | 11547.0054 | 0.01032 | 0.096755 | 676.6733 | 399.5851 | 0.0074403 | 277.0883 | -4.5267e-06 | -4.0456e-12 | 6.1111 | 2.1086e-09 | 6.1111 | -0.0089372 | -0.083792
43 | 0.096755 | 0.09674 | 1 | 0.083778 | 0.048372 | 0.048372 | 30.0015 | 30.0015 | 0 | 30.0015 | 1 | 59.9985 | 59.9985 | 30.0015 | 0.048372 | 0.048372 | 0.09674 | 0.09674 | -0.083792 | -1.4797e-05 | -1.4797e-05 | 4 | 59.9985 | 59.9985 | 30.0015 | -8.5435e-06 | 360 | 1.7075e-05 | 360 | 6.1111 | 366.6667 | 250 | 159.834 | 0.048381 | 2.0803 | 2.0803 | 6.1111 | -1.5782e-06 | 6.1071 | -1.5782e-06 | 0.22183 | 268.8291 | -1.2354e-05 | 4.8808 | 0.31006 | 11547.0054 | 0.01032 | 0.096755 | 676.6733 | 399.5851 | 0.0074403 | 277.0883 | -5.2257e-06 | -4.6704e-12 | 6.1111 | 2.3081e-09 | 6.1111 | -0.0089372 | -0.083792
44 | 0.096755 | 0.096738 | 1 | 0.083776 | 0.048371 | 0.048371 | 30.0016 | 30.0016 | 0 | 30.0016 | 1 | 59.9985 | 59.9985 | 30.0015 | 0.048371 | 0.048371 | 0.096738 | 0.096738 | -0.083792 | -1.6081e-05 | -1.6081e-05 | 4 | 59.9984 | 59.9984 | 30.0016 | -9.2852e-06 | 360 | 1.8568e-05 | 360 | 6.1111 | 366.6667 | 250 | 159.834 | 0.048381 | 2.1287 | 2.1287 | 6.1111 | -1.7152e-06 | 6.1069 | -1.7152e-06 | 0.22699 | 274.936 | -1.407e-05 | 5.1078 | 0.31006 | 11547.0055 | 0.01032 | 0.096755 | 676.6733 | 399.5851 | 0.0074403 | 277.0883 | -5.9909e-06 | -5.3542e-12 | 6.1111 | 2.5084e-09 | 6.1111 | -0.0089372 | -0.083792
45 | 0.096755 | 0.096737 | 1 | 0.083775 | 0.048371 | 0.048371 | 30.0016 | 30.0016 | 0 | 30.0016 | 1 | 59.9984 | 59.9984 | 30.0016 | 0.048371 | 0.048371 | 0.096737 | 0.096737 | -0.083792 | -1.7404e-05 | -1.7404e-05 | 4 | 59.9984 | 59.9984 | 30.0016 | -1.0049e-05 | 360 | 2.0114e-05 | 360 | 6.1111 | 366.6667 | 250 | 159.834 | 0.048381 | 2.1771 | 2.1771 | 6.1111 | -1.8563e-06 | 6.1067 | -1.8563e-06 | 0.23215 | 281.0427 | -1.5926e-05 | 5.34 | 0.31006 | 11547.0055 | 0.01032 | 0.096755 | 676.6733 | 399.5851 | 0.0074403 | 277.0883 | -6.8224e-06 | -6.0973e-12 | 6.1111 | 2.7148e-09 | 6.1111 | -0.0089372 | -0.083792
46 | 0.096755 | 0.096735 | 1 | 0.083774 | 0.04837 | 0.04837 | 30.0016 | 30.0016 | 0 | 30.0016 | 1 | 59.9984 | 59.9984 | 30.0016 | 0.04837 | 0.04837 | 0.096735 | 0.096735 | -0.083792 | -1.8772e-05 | -1.8772e-05 | 4 | 59.9984 | 59.9984 | 30.0016 | -1.0839e-05 | 360 | 2.1666e-05 | 360 | 6.1111 | 366.6667 | 250 | 159.834 | 0.048381 | 2.2254 | 2.2254 | 6.1111 | -2.0022e-06 | 6.1065 | -2.0022e-06 | 0.2373 | 287.1492 | -1.7928e-05 | 5.5773 | 0.31006 | 11547.0055 | 0.01032 | 0.096755 | 676.6733 | 399.5851 | 0.0074403 | 277.0883 | -7.7222e-06 | -6.9015e-12 | 6.1111 | 2.9281e-09 | 6.1111 | -0.0089372 | -0.083792
47 | 0.096755 | 0.096734 | 1 | 0.083772 | 0.048369 | 0.048369 | 30.0017 | 30.0017 | 0 | 30.0017 | 1 | 59.9984 | 59.9984 | 30.0016 | 0.048369 | 0.048369 | 0.096734 | 0.096734 | -0.083792 | -2.0147e-05 | -2.0147e-05 | 4 | 59.9983 | 59.9983 | 30.0017 | -1.1632e-05 | 360 | 2.3272e-05 | 360 | 6.1111 | 366.6667 | 250 | 159.834 | 0.048381 | 2.2738 | 2.2738 | 6.1111 | -2.1488e-06 | 6.1063 | -2.1488e-06 | 0.24246 | 293.2555 | -2.0077e-05 | 5.8197 | 0.31006 | 11547.0055 | 0.01032 | 0.096755 | 676.6733 | 399.5851 | 0.0074403 | 277.0883 | -8.6926e-06 | -7.7687e-12 | 6.1111 | 3.1425e-09 | 6.1111 | -0.0089372 | -0.083792
48 | 0.096755 | 0.096732 | 1 | 0.083771 | 0.048368 | 0.048368 | 30.0017 | 30.0017 | 0 | 30.0017 | 1 | 59.9983 | 59.9983 | 30.0017 | 0.048368 | 0.048368 | 0.096732 | 0.096732 | -0.083792 | -2.1567e-05 | -2.1567e-05 | 4 | 59.9983 | 59.9983 | 30.0017 | -1.2453e-05 | 360 | 2.4906e-05 | 360 | 6.1111 | 366.6667 | 250 | 159.834 | 0.048381 | 2.3222 | 2.3222 | 6.1111 | -2.3003e-06 | 6.1061 | -2.3003e-06 | 0.24761 | 299.3616 | -2.2377e-05 | 6.0673 | 0.31006 | 11547.0055 | 0.01032 | 0.096755 | 676.6733 | 399.5851 | 0.0074403 | 277.0883 | -9.7339e-06 | -8.6994e-12 | 6.1111 | 3.3641e-09 | 6.1111 | -0.0089372 | -0.083792
49 | 0.096755 | 0.09673 | 1 | 0.083769 | 0.048368 | 0.048368 | 30.0017 | 30.0017 | 0 | 30.0017 | 1 | 59.9983 | 59.9983 | 30.0017 | 0.048368 | 0.048368 | 0.09673 | 0.09673 | -0.083792 | -2.3012e-05 | -2.3012e-05 | 4 | 59.9983 | 59.9983 | 30.0017 | -1.3287e-05 | 360 | 2.6563e-05 | 360 | 6.1111 | 366.6667 | 250 | 159.834 | 0.048381 | 2.3706 | 2.3706 | 6.1111 | -2.4544e-06 | 6.1059 | -2.4544e-06 | 0.25277 | 305.4675 | -2.4832e-05 | 6.3201 | 0.31006 | 11547.0055 | 0.01032 | 0.096755 | 676.6733 | 399.5851 | 0.0074403 | 277.0883 | -1.0849e-05 | -9.6955e-12 | 6.1111 | 3.5895e-09 | 6.1111 | -0.0089372 | -0.083792
50 | 0.096755 | 0.096729 | 1 | 0.083768 | 0.048367 | 0.048367 | 30.0018 | 30.0018 | 0 | 30.0018 | 1 | 59.9983 | 59.9983 | 30.0017 | 0.048367 | 0.048367 | 0.096729 | 0.096729 | -0.083792 | -2.4477e-05 | -2.4477e-05 | 4 | 59.9982 | 59.9982 | 30.0018 | -1.4133e-05 | 360 | 2.8265e-05 | 360 | 6.1111 | 366.6667 | 250 | 159.834 | 0.048381 | 2.419 | 2.419 | 6.1111 | -2.6106e-06 | 6.1057 | -2.6106e-06 | 0.25793 | 311.5732 | -2.7442e-05 | 6.578 | 0.31006 | 11547.0055 | 0.01032 | 0.096755 | 676.6733 | 399.5851 | 0.0074403 | 277.0883 | -1.2038e-05 | -1.0758e-11 | 6.1111 | 3.818e-09 | 6.1111 | -0.0089372 | -0.083792
51 | 0.096755 | 0.096727 | 1 | 0.083766 | 0.048366 | 0.048366 | 30.0018 | 30.0018 | 0 | 30.0018 | 1 | 59.9982 | 59.9982 | 30.0018 | 0.048366 | 0.048366 | 0.096727 | 0.096727 | -0.083792 | -2.598e-05 | -2.598e-05 | 4 | 59.9982 | 59.9982 | 30.0018 | -1.5001e-05 | 360 | 3.0004e-05 | 360 | 6.1111 | 366.6667 | 250 | 159.834 | 0.048381 | 2.4673 | 2.4673 | 6.1111 | -2.771e-06 | 6.1054 | -2.771e-06 | 0.26308 | 317.6786 | -3.0213e-05 | 6.8411 | 0.31006 | 11547.0055 | 0.01032 | 0.096755 | 676.6733 | 399.5851 | 0.0074403 | 277.0883 | -1.3302e-05 | -1.1889e-11 | 6.1111 | 4.0525e-09 | 6.1111 | -0.0089372 | -0.083792
52 | 0.096755 | 0.096725 | 1 | 0.083765 | 0.048365 | 0.048365 | 30.0018 | 30.0018 | 0 | 30.0018 | 1 | 59.9982 | 59.9982 | 30.0018 | 0.048365 | 0.048365 | 0.096725 | 0.096725 | -0.083792 | -2.7516e-05 | -2.7516e-05 | 4 | 59.9982 | 59.9982 | 30.0018 | -1.5887e-05 | 360 | 3.1774e-05 | 360 | 6.1111 | 366.6667 | 250 | 159.834 | 0.048381 | 2.5157 | 2.5157 | 6.1111 | -2.9348e-06 | 6.1052 | -2.9348e-06 | 0.26824 | 323.7838 | -3.3148e-05 | 7.1093 | 0.31006 | 11547.0056 | 0.01032 | 0.096755 | 676.6733 | 399.5851 | 0.0074403 | 277.0883 | -1.4645e-05 | -1.3088e-11 | 6.1111 | 4.292e-09 | 6.1111 | -0.0089372 | -0.083792
53 | 0.096755 | 0.096723 | 1 | 0.083763 | 0.048364 | 0.048364 | 30.0019 | 30.0019 | 0 | 30.0019 | 1 | 59.9982 | 59.9982 | 30.0018 | 0.048364 | 0.048364 | 0.096723 | 0.096723 | -0.083792 | -2.9078e-05 | -2.9078e-05 | 4 | 59.9981 | 59.9981 | 30.0019 | -1.679e-05 | 360 | 3.3581e-05 | 360 | 6.1111 | 366.6667 | 250 | 159.834 | 0.048381 | 2.5641 | 2.5641 | 6.1111 | -3.1014e-06 | 6.105 | -3.1014e-06 | 0.27339 | 329.8888 | -3.625e-05 | 7.3827 | 0.31006 | 11547.0056 | 0.01032 | 0.096755 | 676.6733 | 399.5851 | 0.0074403 | 277.0883 | -1.6066e-05 | -1.4358e-11 | 6.1111 | 4.5357e-09 | 6.1111 | -0.0089372 | -0.083792
54 | 0.096755 | 0.096722 | 1 | 0.083762 | 0.048364 | 0.048364 | 30.0019 | 30.0019 | 0 | 30.0019 | 1 | 59.9981 | 59.9981 | 30.0019 | 0.048364 | 0.048364 | 0.096722 | 0.096722 | -0.083792 | -3.0673e-05 | -3.0673e-05 | 4 | 59.9981 | 59.9981 | 30.0019 | -1.771e-05 | 360 | 3.5419e-05 | 360 | 6.1111 | 366.6667 | 250 | 159.834 | 0.048381 | 2.6125 | 2.6125 | 6.1111 | -3.2715e-06 | 6.1048 | -3.2715e-06 | 0.27855 | 335.9936 | -3.9521e-05 | 7.6613 | 0.31006 | 11547.0056 | 0.01032 | 0.096755 | 676.6733 | 399.5851 | 0.0074403 | 277.0883 | -1.7568e-05 | -1.5701e-11 | 6.1111 | 4.7844e-09 | 6.1111 | -0.0089372 | -0.083792
55 | 0.096755 | 0.09672 | 1 | 0.08376 | 0.048363 | 0.048363 | 30.0019 | 30.0019 | 0 | 30.0019 | 1 | 59.9981 | 59.9981 | 30.0019 | 0.048363 | 0.048363 | 0.09672 | 0.09672 | -0.083792 | -3.2294e-05 | -3.2294e-05 | 4 | 59.9981 | 59.9981 | 30.0019 | -1.8647e-05 | 360 | 3.7293e-05 | 360 | 6.1111 | 366.6667 | 250 | 159.834 | 0.048381 | 2.6609 | 2.6609 | 6.1111 | -3.4445e-06 | 6.1045 | -3.4445e-06 | 0.2837 | 342.0981 | -4.2966e-05 | 7.945 | 0.31006 | 11547.0056 | 0.01032 | 0.096755 | 676.6733 | 399.5851 | 0.0074403 | 277.0883 | -1.9152e-05 | -1.7117e-11 | 6.1111 | 5.0374e-09 | 6.1111 | -0.0089372 | -0.083792
56 | 0.096755 | 0.096718 | 1 | 0.083759 | 0.048362 | 0.048362 | 30.002 | 30.002 | 0 | 30.002 | 1 | 59.9981 | 59.9981 | 30.0019 | 0.048362 | 0.048362 | 0.096718 | 0.096718 | -0.083792 | -3.3947e-05 | -3.3947e-05 | 4 | 59.998 | 59.998 | 30.002 | -1.9601e-05 | 360 | 3.9199e-05 | 360 | 6.1111 | 366.6667 | 250 | 159.834 | 0.048381 | 2.7093 | 2.7092 | 6.1111 | -3.6208e-06 | 6.1043 | -3.6208e-06 | 0.28886 | 348.2024 | -4.6586e-05 | 8.2338 | 0.31006 | 11547.0056 | 0.01032 | 0.096755 | 676.6733 | 399.5851 | 0.0074403 | 277.0883 | -2.082e-05 | -1.8607e-11 | 6.1111 | 5.2952e-09 | 6.1111 | -0.0089372 | -0.083792
57 | 0.096755 | 0.096716 | 1 | 0.083757 | 0.048361 | 0.048361 | 30.002 | 30.002 | 0 | 30.002 | 1 | 59.998 | 59.998 | 30.002 | 0.048361 | 0.048361 | 0.096716 | 0.096716 | -0.083792 | -3.5628e-05 | -3.5628e-05 | 4 | 59.998 | 59.998 | 30.002 | -2.0571e-05 | 360 | 4.1141e-05 | 360 | 6.1111 | 366.6667 | 250 | 159.834 | 0.048382 | 2.7576 | 2.7576 | 6.1111 | -3.8e-06 | 6.104 | -3.8e-06 | 0.29401 | 354.3064 | -5.0386e-05 | 8.5279 | 0.31006 | 11547.0056 | 0.01032 | 0.096755 | 676.6733 | 399.5851 | 0.0074403 | 277.0883 | -2.2572e-05 | -2.0174e-11 | 6.1111 | 5.5573e-09 | 6.1111 | -0.0089372 | -0.083792
58 | 0.096755 | 0.096714 | 1 | 0.083755 | 0.04836 | 0.04836 | 30.0021 | 30.0021 | 0 | 30.0021 | 1 | 59.998 | 59.998 | 30.002 | 0.04836 | 0.04836 | 0.096714 | 0.096714 | -0.083792 | -3.7339e-05 | -3.7339e-05 | 4 | 59.9979 | 59.9979 | 30.0021 | -2.1559e-05 | 360 | 4.3122e-05 | 360 | 6.1111 | 366.6667 | 250 | 159.834 | 0.048382 | 2.806 | 2.806 | 6.1111 | -3.9825e-06 | 6.1038 | -3.9825e-06 | 0.29917 | 360.4102 | -5.4369e-05 | 8.827 | 0.31006 | 11547.0057 | 0.01032 | 0.096755 | 676.6733 | 399.5851 | 0.0074403 | 277.0883 | -2.4412e-05 | -2.1817e-11 | 6.1111 | 5.8242e-09 | 6.1111 | -0.0089372 | -0.083792
59 | 0.096755 | 0.096712 | 1 | 0.083753 | 0.048359 | 0.048359 | 30.0021 | 30.0021 | 0 | 30.0021 | 1 | 59.9979 | 59.9979 | 30.0021 | 0.048359 | 0.048359 | 0.096712 | 0.096712 | -0.083792 | -3.9084e-05 | -3.9084e-05 | 4 | 59.9979 | 59.9979 | 30.0021 | -2.2567e-05 | 360 | 4.5137e-05 | 360 | 6.1111 | 366.6667 | 250 | 159.834 | 0.048382 | 2.8544 | 2.8544 | 6.1111 | -4.1687e-06 | 6.1035 | -4.1687e-06 | 0.30432 | 366.5137 | -5.8538e-05 | 9.1313 | 0.31006 | 11547.0057 | 0.01032 | 0.096755 | 676.6733 | 399.5851 | 0.0074403 | 277.0883 | -2.6339e-05 | -2.354e-11 | 6.1111 | 6.0965e-09 | 6.1111 | -0.0089372 | -0.083792
60 | 0.096755 | 0.09671 | 1 | 0.083752 | 0.048358 | 0.048358 | 30.0021 | 30.0021 | 0 | 30.0021 | 1 | 59.9979 | 59.9979 | 30.0021 | 0.048358 | 0.048358 | 0.09671 | 0.09671 | -0.083792 | -4.0859e-05 | -4.0859e-05 | 4 | 59.9979 | 59.9979 | 30.0021 | -2.3592e-05 | 360 | 4.7182e-05 | 360 | 6.1111 | 366.6667 | 250 | 159.834 | 0.048382 | 2.9028 | 2.9028 | 6.1111 | -4.358e-06 | 6.1033 | -4.358e-06 | 0.30947 | 372.617 | -6.2896e-05 | 9.4408 | 0.31006 | 11547.0057 | 0.01032 | 0.096755 | 676.6733 | 399.5851 | 0.0074403 | 277.0883 | -2.8357e-05 | -2.5343e-11 | 6.1111 | 6.3733e-09 | 6.1111 | -0.0089372 | -0.083792
61 | 0.096755 | 0.096708 | 1 | 0.08375 | 0.048357 | 0.048357 | 30.0022 | 30.0022 | 0 | 30.0022 | 1 | 59.9979 | 59.9979 | 30.0021 | 0.048357 | 0.048357 | 0.096708 | 0.096708 | -0.083792 | -4.2659e-05 | -4.2659e-05 | 4 | 59.9978 | 59.9978 | 30.0022 | -2.4632e-05 | 360 | 4.9261e-05 | 360 | 6.1111 | 366.6667 | 250 | 159.834 | 0.048382 | 2.9512 | 2.9511 | 6.1111 | -4.55e-06 | 6.103 | -4.55e-06 | 0.31463 | 378.72 | -6.7446e-05 | 9.7554 | 0.31006 | 11547.0057 | 0.01032 | 0.096755 | 676.6733 | 399.5851 | 0.0074403 | 277.0883 | -3.0465e-05 | -2.7228e-11 | 6.1111 | 6.6542e-09 | 6.1111 | -0.0089372 | -0.083792
62 | 0.096755 | 0.096706 | 1 | 0.083748 | 0.048356 | 0.048356 | 30.0022 | 30.0022 | 0 | 30.0022 | 1 | 59.9978 | 59.9978 | 30.0022 | 0.048356 | 0.048356 | 0.096706 | 0.096706 | -0.083792 | -4.4489e-05 | -4.4489e-05 | 4 | 59.9978 | 59.9978 | 30.0022 | -2.5688e-05 | 360 | 5.1369e-05 | 359.9999 | 6.1111 | 366.6667 | 250 | 159.834 | 0.048382 | 2.9995 | 2.9995 | 6.1111 | -4.7452e-06 | 6.1027 | -4.7452e-06 | 0.31978 | 384.8228 | -7.2191e-05 | 10.0752 | 0.31006 | 11547.0058 | 0.01032 | 0.096755 | 676.6733 | 399.5851 | 0.0074403 | 277.0883 | -3.2667e-05 | -2.9195e-11 | 6.1111 | 6.9396e-09 | 6.1111 | -0.0089372 | -0.083792
63 | 0.096755 | 0.096704 | 1 | 0.083746 | 0.048355 | 0.048355 | 30.0022 | 30.0022 | 0 | 30.0022 | 1 | 59.9978 | 59.9978 | 30.0022 | 0.048355 | 0.048355 | 0.096704 | 0.096704 | -0.083792 | -4.6344e-05 | -4.6344e-05 | 4 | 59.9978 | 59.9978 | 30.0022 | -2.6759e-05 | 360 | 5.3509e-05 | 359.9999 | 6.1111 | 366.6667 | 250 | 159.834 | 0.048382 | 3.0479 | 3.0479 | 6.1111 | -4.943e-06 | 6.1025 | -4.943e-06 | 0.32493 | 390.9252 | -7.7134e-05 | 10.4002 | 0.31006 | 11547.0058 | 0.01032 | 0.096755 | 676.6733 | 399.5851 | 0.0074403 | 277.0883 | -3.4962e-05 | -3.1247e-11 | 6.1111 | 7.229e-09 | 6.1111 | -0.0089372 | -0.083792
64 | 0.096755 | 0.096702 | 1 | 0.083744 | 0.048354 | 0.048354 | 30.0023 | 30.0023 | 0 | 30.0023 | 1 | 59.9978 | 59.9978 | 30.0022 | 0.048354 | 0.048354 | 0.096702 | 0.096702 | -0.083792 | -4.8228e-05 | -4.8228e-05 | 4 | 59.9977 | 59.9977 | 30.0023 | -2.7847e-05 | 360 | 5.5692e-05 | 359.9999 | 6.1111 | 366.6667 | 250 | 159.834 | 0.048382 | 3.0963 | 3.0963 | 6.1111 | -5.1439e-06 | 6.1022 | -5.1439e-06 | 0.33009 | 397.0274 | -8.2278e-05 | 10.7302 | 0.31006 | 11547.0058 | 0.01032 | 0.096755 | 676.6733 | 399.5851 | 0.0074403 | 277.0883 | -3.7353e-05 | -3.3383e-11 | 6.1111 | 7.5227e-09 | 6.1111 | -0.0089372 | -0.083792
65 | 0.096755 | 0.0967 | 1 | 0.083742 | 0.048353 | 0.048353 | 30.0023 | 30.0023 | 0 | 30.0023 | 1 | 59.9977 | 59.9977 | 30.0023 | 0.048353 | 0.048353 | 0.0967 | 0.0967 | -0.083792 | -5.0148e-05 | -5.0148e-05 | 4 | 59.9977 | 59.9977 | 30.0023 | -2.8955e-05 | 360 | 5.7906e-05 | 359.9999 | 6.1111 | 366.6667 | 250 | 159.834 | 0.048382 | 3.1447 | 3.1447 | 6.1111 | -5.3487e-06 | 6.1019 | -5.3487e-06 | 0.33524 | 403.1293 | -8.7626e-05 | 11.0655 | 0.31006 | 11547.0058 | 0.01032 | 0.096755 | 676.6733 | 399.5851 | 0.0074403 | 277.0883 | -3.9841e-05 | -3.5607e-11 | 6.1111 | 7.8222e-09 | 6.1111 | -0.0089372 | -0.083792
66 | 0.096755 | 0.096697 | 1 | 0.08374 | 0.048352 | 0.048352 | 30.0023 | 30.0023 | 0 | 30.0023 | 1 | 59.9977 | 59.9977 | 30.0023 | 0.048352 | 0.048352 | 0.096697 | 0.096697 | -0.083792 | -5.2094e-05 | -5.2094e-05 | 4 | 59.9977 | 59.9977 | 30.0023 | -3.008e-05 | 360 | 6.0153e-05 | 359.9999 | 6.1111 | 366.6667 | 250 | 159.834 | 0.048382 | 3.1931 | 3.193 | 6.1111 | -5.5563e-06 | 6.1016 | -5.5563e-06 | 0.34039 | 409.2309 | -9.3183e-05 | 11.4059 | 0.31006 | 11547.0059 | 0.01032 | 0.096755 | 676.6733 | 399.5851 | 0.0074403 | 277.0883 | -4.2428e-05 | -3.7919e-11 | 6.1111 | 8.1259e-09 | 6.1111 | -0.0089372 | -0.083792
67 | 0.096755 | 0.096695 | 1 | 0.083738 | 0.048351 | 0.048351 | 30.0024 | 30.0024 | 0 | 30.0024 | 1 | 59.9977 | 59.9977 | 30.0023 | 0.048351 | 0.048351 | 0.096695 | 0.096695 | -0.083792 | -5.407e-05 | -5.407e-05 | 4 | 59.9976 | 59.9976 | 30.0024 | -3.122e-05 | 360 | 6.2436e-05 | 359.9999 | 6.1111 | 366.6667 | 250 | 159.834 | 0.048382 | 3.2415 | 3.2414 | 6.1111 | -5.7671e-06 | 6.1013 | -5.7671e-06 | 0.34554 | 415.3323 | -9.895e-05 | 11.7514 | 0.31006 | 11547.0059 | 0.01032 | 0.096755 | 676.6733 | 399.5851 | 0.0074403 | 277.0883 | -4.5114e-05 | -4.032e-11 | 6.1111 | 8.4341e-09 | 6.1111 | -0.0089372 | -0.083792
68 | 0.096755 | 0.096693 | 1 | 0.083736 | 0.04835 | 0.04835 | 30.0024 | 30.0024 | 0 | 30.0024 | 1 | 59.9976 | 59.9976 | 30.0024 | 0.04835 | 0.04835 | 0.096693 | 0.096693 | -0.083792 | -5.6077e-05 | -5.6077e-05 | 4 | 59.9976 | 59.9976 | 30.0024 | -3.2379e-05 | 360 | 6.4752e-05 | 359.9999 | 6.1111 | 366.6667 | 250 | 159.834 | 0.048382 | 3.2898 | 3.2898 | 6.1111 | -5.9811e-06 | 6.101 | -5.9811e-06 | 0.35069 | 421.4333 | -0.00010493 | 12.1021 | 0.31006 | 11547.0059 | 0.01032 | 0.096755 | 676.6733 | 399.5851 | 0.0074403 | 277.0883 | -4.7903e-05 | -4.2812e-11 | 6.1111 | 8.7471e-09 | 6.1111 | -0.0089372 | -0.083792
69 | 0.096755 | 0.09669 | 1 | 0.083734 | 0.048349 | 0.048349 | 30.0024 | 30.0024 | 0 | 30.0024 | 1 | 59.9976 | 59.9976 | 30.0024 | 0.048349 | 0.048349 | 0.09669 | 0.09669 | -0.083792 | -5.8112e-05 | -5.8112e-05 | 4 | 59.9976 | 59.9976 | 30.0024 | -3.3554e-05 | 360 | 6.7107e-05 | 359.9999 | 6.1111 | 366.6667 | 250 | 159.834 | 0.048382 | 3.3382 | 3.3382 | 6.1111 | -6.1982e-06 | 6.1007 | -6.1982e-06 | 0.35585 | 427.5341 | -0.00011113 | 12.458 | 0.31006 | 11547.006 | 0.01032 | 0.096755 | 676.6733 | 399.5851 | 0.0074403 | 277.0883 | -5.0794e-05 | -4.5396e-11 | 6.1111 | 9.0645e-09 | 6.1111 | -0.0089372 | -0.083792
70 | 0.096755 | 0.096688 | 1 | 0.083732 | 0.048348 | 0.048348 | 30.0025 | 30.0025 | 0 | 30.0025 | 1 | 59.9976 | 59.9976 | 30.0024 | 0.048348 | 0.048348 | 0.096688 | 0.096688 | -0.083792 | -6.0181e-05 | -6.0181e-05 | 4 | 59.9975 | 59.9975 | 30.0025 | -3.4749e-05 | 360 | 6.9497e-05 | 359.9999 | 6.1111 | 366.6667 | 250 | 159.834 | 0.048382 | 3.3866 | 3.3866 | 6.1111 | -6.4188e-06 | 6.1004 | -6.4188e-06 | 0.361 | 433.6345 | -0.00011755 | 12.8189 | 0.31006 | 11547.006 | 0.01032 | 0.096755 | 676.6733 | 399.5851 | 0.0074403 | 277.0883 | -5.379e-05 | -4.8073e-11 | 6.1111 | 9.3873e-09 | 6.1111 | -0.0089372 | -0.083792
71 | 0.096755 | 0.096686 | 1 | 0.08373 | 0.048347 | 0.048347 | 30.0025 | 30.0025 | 0 | 30.0025 | 1 | 59.9975 | 59.9975 | 30.0025 | 0.048347 | 0.048347 | 0.096686 | 0.096686 | -0.083792 | -6.2281e-05 | -6.2281e-05 | 4 | 59.9975 | 59.9975 | 30.0025 | -3.5961e-05 | 360 | 7.1915e-05 | 359.9999 | 6.1111 | 366.6667 | 250 | 159.834 | 0.048382 | 3.435 | 3.4349 | 6.1111 | -6.6428e-06 | 6.1001 | -6.6428e-06 | 0.36615 | 439.7346 | -0.00012419 | 13.1851 | 0.31006 | 11547.006 | 0.01032 | 0.096755 | 676.6733 | 399.5851 | 0.0074403 | 277.0883 | -5.6892e-05 | -5.0846e-11 | 6.1111 | 9.7148e-09 | 6.1111 | -0.0089372 | -0.083792
72 | 0.096755 | 0.096683 | 1 | 0.083728 | 0.048345 | 0.048345 | 30.0025 | 30.0025 | 0 | 30.0025 | 1 | 59.9975 | 59.9975 | 30.0025 | 0.048345 | 0.048345 | 0.096683 | 0.096683 | -0.083792 | -6.4404e-05 | -6.4404e-05 | 4 | 59.9975 | 59.9975 | 30.0025 | -3.7187e-05 | 360 | 7.4367e-05 | 359.9999 | 6.1111 | 366.6667 | 250 | 159.834 | 0.048383 | 3.4834 | 3.4833 | 6.1111 | -6.8693e-06 | 6.0998 | -6.8693e-06 | 0.3713 | 445.8344 | -0.00013106 | 13.5564 | 0.31006 | 11547.0061 | 0.01032 | 0.096755 | 676.6733 | 399.5851 | 0.0074403 | 277.0883 | -6.0103e-05 | -5.3715e-11 | 6.1111 | 1.0046e-08 | 6.1111 | -0.0089372 | -0.083792
73 | 0.096755 | 0.096681 | 1 | 0.083726 | 0.048344 | 0.048344 | 30.0026 | 30.0026 | 0 | 30.0026 | 1 | 59.9975 | 59.9975 | 30.0025 | 0.048344 | 0.048344 | 0.096681 | 0.096681 | -0.083792 | -6.6557e-05 | -6.6557e-05 | 4 | 59.9974 | 59.9974 | 30.0026 | -3.843e-05 | 360 | 7.6854e-05 | 359.9999 | 6.1111 | 366.6667 | 250 | 159.834 | 0.048383 | 3.5317 | 3.5317 | 6.1111 | -7.0989e-06 | 6.0995 | -7.0989e-06 | 0.37645 | 451.934 | -0.00013816 | 13.9328 | 0.31006 | 11547.0061 | 0.01032 | 0.096755 | 676.6733 | 399.5851 | 0.0074403 | 277.0883 | -6.3422e-05 | -5.6682e-11 | 6.1111 | 1.0382e-08 | 6.1111 | -0.0089372 | -0.083792
74 | 0.096755 | 0.096678 | 1 | 0.083724 | 0.048343 | 0.048343 | 30.0026 | 30.0026 | 0 | 30.0026 | 1 | 59.9974 | 59.9974 | 30.0026 | 0.048343 | 0.048343 | 0.096678 | 0.096678 | -0.083792 | -6.874e-05 | -6.874e-05 | 4 | 59.9974 | 59.9974 | 30.0026 | -3.9691e-05 | 360 | 7.9373e-05 | 359.9999 | 6.1111 | 366.6667 | 250 | 159.834 | 0.048383 | 3.5801 | 3.5801 | 6.1111 | -7.3317e-06 | 6.0992 | -7.3317e-06 | 0.3816 | 458.0331 | -0.00014549 | 14.3144 | 0.31006 | 11547.0061 | 0.01032 | 0.096755 | 676.6733 | 399.5851 | 0.0074403 | 277.0883 | -6.6852e-05 | -5.9747e-11 | 6.1111 | 1.0722e-08 | 6.1111 | -0.0089372 | -0.083792
75 | 0.096755 | 0.096676 | 1 | 0.083722 | 0.048342 | 0.048342 | 30.0027 | 30.0027 | 0 | 30.0027 | 1 | 59.9974 | 59.9974 | 30.0026 | 0.048342 | 0.048342 | 0.096676 | 0.096676 | -0.083792 | -7.0952e-05 | -7.0952e-05 | 4 | 59.9973 | 59.9973 | 30.0027 | -4.0968e-05 | 360 | 8.1931e-05 | 359.9999 | 6.1111 | 366.6667 | 250 | 159.834 | 0.048383 | 3.6285 | 3.6285 | 6.1111 | -7.5676e-06 | 6.0989 | -7.5676e-06 | 0.38675 | 464.132 | -0.00015306 | 14.7012 | 0.31006 | 11547.0062 | 0.01032 | 0.096755 | 676.6733 | 399.5851 | 0.0074403 | 277.0883 | -7.0394e-05 | -6.2912e-11 | 6.1111 | 1.1067e-08 | 6.1111 | -0.0089372 | -0.083792
76 | 0.096755 | 0.096673 | 1 | 0.083719 | 0.048341 | 0.048341 | 30.0027 | 30.0027 | 0 | 30.0027 | 1 | 59.9973 | 59.9973 | 30.0027 | 0.048341 | 0.048341 | 0.096673 | 0.096673 | -0.083792 | -7.3196e-05 | -7.3196e-05 | 4 | 59.9973 | 59.9973 | 30.0027 | -4.2264e-05 | 360 | 8.4524e-05 | 359.9999 | 6.1111 | 366.6667 | 250 | 159.834 | 0.048383 | 3.6769 | 3.6769 | 6.1111 | -7.807e-06 | 6.0985 | -7.807e-06 | 0.3919 | 470.2305 | -0.00016087 | 15.0931 | 0.31006 | 11547.0062 | 0.01032 | 0.096755 | 676.6733 | 399.5851 | 0.0074403 | 277.0883 | -7.4049e-05 | -6.6179e-11 | 6.1111 | 1.1417e-08 | 6.1111 | -0.0089372 | -0.083792
77 | 0.096755 | 0.096671 | 1 | 0.083717 | 0.048339 | 0.048339 | 30.0027 | 30.0027 | 0 | 30.0027 | 1 | 59.9973 | 59.9973 | 30.0027 | 0.048339 | 0.048339 | 0.096671 | 0.096671 | -0.083792 | -7.5471e-05 | -7.5471e-05 | 4 | 59.9973 | 59.9973 | 30.0027 | -4.3578e-05 | 360 | 8.7148e-05 | 359.9999 | 6.1111 | 366.6667 | 250 | 159.834 | 0.048383 | 3.7253 | 3.7252 | 6.1111 | -8.0496e-06 | 6.0982 | -8.0496e-06 | 0.39705 | 476.3287 | -0.00016891 | 15.4901 | 0.31006 | 11547.0063 | 0.01032 | 0.096755 | 676.6733 | 399.5851 | 0.0074403 | 277.0883 | -7.782e-05 | -6.9549e-11 | 6.1111 | 1.1772e-08 | 6.1111 | -0.0089372 | -0.083792
78 | 0.096755 | 0.096668 | 1 | 0.083715 | 0.048338 | 0.048338 | 30.0028 | 30.0028 | 0 | 30.0028 | 1 | 59.9973 | 59.9973 | 30.0027 | 0.048338 | 0.048338 | 0.096668 | 0.096668 | -0.083792 | -7.7773e-05 | -7.7773e-05 | 4 | 59.9972 | 59.9972 | 30.0028 | -4.4907e-05 | 360 | 8.9809e-05 | 359.9999 | 6.1111 | 366.6667 | 250 | 159.834 | 0.048383 | 3.7737 | 3.7736 | 6.1111 | -8.2951e-06 | 6.0979 | -8.2951e-06 | 0.4022 | 482.4266 | -0.00017721 | 15.8923 | 0.31006 | 11547.0063 | 0.01032 | 0.096755 | 676.6733 | 399.5851 | 0.0074403 | 277.0883 | -8.1707e-05 | -7.3024e-11 | 6.1111 | 1.2131e-08 | 6.1111 | -0.0089372 | -0.083792
79 | 0.096755 | 0.096665 | 1 | 0.083712 | 0.048337 | 0.048337 | 30.0028 | 30.0028 | 0 | 30.0028 | 1 | 59.9972 | 59.9972 | 30.0028 | 0.048337 | 0.048337 | 0.096665 | 0.096665 | -0.083792 | -8.0106e-05 | -8.0106e-05 | 4 | 59.9972 | 59.9972 | 30.0028 | -4.6255e-05 | 360 | 9.25e-05 | 359.9999 | 6.1111 | 366.6667 | 250 | 159.834 | 0.048383 | 3.822 | 3.822 | 6.1111 | -8.5441e-06 | 6.0975 | -8.5441e-06 | 0.40735 | 488.5241 | -0.00018575 | 16.2997 | 0.31006 | 11547.0064 | 0.01032 | 0.096755 | 676.6733 | 399.5851 | 0.0074403 | 277.0883 | -8.5713e-05 | -7.6604e-11 | 6.1111 | 1.2495e-08 | 6.1111 | -0.0089372 | -0.083792
80 | 0.096755 | 0.096663 | 1 | 0.08371 | 0.048335 | 0.048335 | 30.0028 | 30.0028 | 0 | 30.0028 | 1 | 59.9972 | 59.9972 | 30.0028 | 0.048335 | 0.048335 | 0.096663 | 0.096663 | -0.083792 | -8.2466e-05 | -8.2466e-05 | 4 | 59.9972 | 59.9972 | 30.0028 | -4.7617e-05 | 360 | 9.5229e-05 | 359.9999 | 6.1111 | 366.6667 | 250 | 159.834 | 0.048383 | 3.8704 | 3.8704 | 6.1111 | -8.7958e-06 | 6.0972 | -8.7958e-06 | 0.4125 | 494.6213 | -0.00019455 | 16.7122 | 0.31006 | 11547.0064 | 0.01032 | 0.096755 | 676.6733 | 399.5851 | 0.0074403 | 277.0883 | -8.9838e-05 | -8.029e-11 | 6.1111 | 1.2863e-08 | 6.1111 | -0.0089372 | -0.083792
81 | 0.096755 | 0.09666 | 1 | 0.083708 | 0.048334 | 0.048334 | 30.0029 | 30.0029 | 0 | 30.0029 | 1 | 59.9972 | 59.9972 | 30.0028 | 0.048334 | 0.048334 | 0.09666 | 0.09666 | -0.083792 | -8.486e-05 | -8.486e-05 | 4 | 59.9971 | 59.9971 | 30.0029 | -4.8999e-05 | 360 | 9.7991e-05 | 359.9999 | 6.1111 | 366.6667 | 250 | 159.834 | 0.048383 | 3.9188 | 3.9188 | 6.1111 | -9.051e-06 | 6.0968 | -9.051e-06 | 0.41765 | 500.7181 | -0.0002036 | 17.1298 | 0.31006 | 11547.0065 | 0.01032 | 0.096755 | 676.6733 | 399.5851 | 0.0074403 | 277.0883 | -9.4085e-05 | -8.4086e-11 | 6.1111 | 1.3237e-08 | 6.1111 | -0.0089372 | -0.083792
82 | 0.096755 | 0.096657 | 1 | 0.083705 | 0.048333 | 0.048333 | 30.0029 | 30.0029 | 0 | 30.0029 | 1 | 59.9971 | 59.9971 | 30.0029 | 0.048333 | 0.048333 | 0.096657 | 0.096657 | -0.083792 | -8.728e-05 | -8.728e-05 | 4 | 59.9971 | 59.9971 | 30.0029 | -5.0397e-05 | 359.9999 | 0.00010079 | 359.9999 | 6.1111 | 366.6667 | 250 | 159.834 | 0.048383 | 3.9672 | 3.9671 | 6.1111 | -9.3092e-06 | 6.0965 | -9.3092e-06 | 0.42279 | 506.8146 | -0.00021291 | 17.5526 | 0.31006 | 11547.0065 | 0.01032 | 0.096755 | 676.6733 | 399.5851 | 0.0074403 | 277.0883 | -9.8454e-05 | -8.799e-11 | 6.1111 | 1.3614e-08 | 6.1111 | -0.0089372 | -0.083792
83 | 0.096755 | 0.096654 | 1 | 0.083703 | 0.048331 | 0.048331 | 30.0029 | 30.0029 | 0 | 30.0029 | 1 | 59.9971 | 59.9971 | 30.0029 | 0.048331 | 0.048331 | 0.096654 | 0.096654 | -0.083792 | -8.973e-05 | -8.973e-05 | 4 | 59.9971 | 59.9971 | 30.0029 | -5.1812e-05 | 359.9999 | 0.00010362 | 359.9999 | 6.1111 | 366.6667 | 250 | 159.834 | 0.048383 | 4.0156 | 4.0155 | 6.1111 | -9.5705e-06 | 6.0961 | -9.5705e-06 | 0.42794 | 512.9107 | -0.00022248 | 17.9806 | 0.31006 | 11547.0066 | 0.01032 | 0.096755 | 676.6733 | 399.5851 | 0.0074403 | 277.0883 | -0.00010295 | -9.2006e-11 | 6.1111 | 1.3996e-08 | 6.1111 | -0.0089372 | -0.083792
84 | 0.096755 | 0.096652 | 1 | 0.0837 | 0.04833 | 0.04833 | 30.003 | 30.003 | 0 | 30.003 | 1 | 59.9971 | 59.9971 | 30.0029 | 0.04833 | 0.04833 | 0.096652 | 0.096652 | -0.083792 | -9.2211e-05 | -9.2211e-05 | 4 | 59.997 | 59.997 | 30.003 | -5.3245e-05 | 359.9999 | 0.00010648 | 359.9999 | 6.1111 | 366.6667 | 250 | 159.834 | 0.048383 | 4.064 | 4.0639 | 6.1111 | -9.8352e-06 | 6.0957 | -9.8352e-06 | 0.43309 | 519.0064 | -0.00023232 | 18.4137 | 0.31006 | 11547.0066 | 0.01032 | 0.096755 | 676.6733 | 399.5851 | 0.0074403 | 277.0883 | -0.00010757 | -9.6134e-11 | 6.1111 | 1.4383e-08 | 6.1111 | -0.0089372 | -0.083792
85 | 0.096755 | 0.096649 | 1 | 0.083698 | 0.048329 | 0.048329 | 30.003 | 30.003 | 0 | 30.003 | 1 | 59.997 | 59.997 | 30.003 | 0.048329 | 0.048329 | 0.096649 | 0.096649 | -0.083792 | -9.4719e-05 | -9.4719e-05 | 4 | 59.997 | 59.997 | 30.003 | -5.4693e-05 | 359.9999 | 0.00010938 | 359.9999 | 6.1111 | 366.6667 | 250 | 159.834 | 0.048383 | 4.1123 | 4.1123 | 6.1111 | -1.0103e-05 | 6.0954 | -1.0103e-05 | 0.43824 | 525.1018 | -0.00024242 | 18.8519 | 0.31006 | 11547.0067 | 0.01032 | 0.096755 | 676.6733 | 399.5851 | 0.0074403 | 277.0883 | -0.00011231 | -1.0038e-10 | 6.1111 | 1.4775e-08 | 6.1111 | -0.0089372 | -0.083792
86 | 0.096755 | 0.096646 | 1 | 0.083695 | 0.048327 | 0.048327 | 30.003 | 30.003 | 0 | 30.003 | 1 | 59.997 | 59.997 | 30.003 | 0.048327 | 0.048327 | 0.096646 | 0.096646 | -0.083792 | -9.7258e-05 | -9.7258e-05 | 4 | 59.997 | 59.997 | 30.003 | -5.6159e-05 | 359.9999 | 0.00011231 | 359.9999 | 6.1111 | 366.6667 | 250 | 159.834 | 0.048384 | 4.1607 | 4.1607 | 6.1111 | -1.0373e-05 | 6.095 | -1.0373e-05 | 0.44338 | 531.1968 | -0.00025279 | 19.2953 | 0.31006 | 11547.0067 | 0.01032 | 0.096755 | 676.6733 | 399.5851 | 0.0074403 | 277.0883 | -0.00011719 | -1.0473e-10 | 6.1111 | 1.5171e-08 | 6.1111 | -0.0089372 | -0.083792
87 | 0.096755 | 0.096643 | 1 | 0.083693 | 0.048326 | 0.048326 | 30.0031 | 30.0031 | 0 | 30.0031 | 1 | 59.997 | 59.997 | 30.003 | 0.048326 | 0.048326 | 0.096643 | 0.096643 | -0.083792 | -9.9827e-05 | -9.9827e-05 | 4 | 59.9969 | 59.9969 | 30.0031 | -5.7642e-05 | 359.9999 | 0.00011527 | 359.9999 | 6.1111 | 366.6667 | 250 | 159.834 | 0.048384 | 4.2091 | 4.2091 | 6.1111 | -1.0647e-05 | 6.0946 | -1.0647e-05 | 0.44853 | 537.2914 | -0.00026344 | 19.7438 | 0.31006 | 11547.0068 | 0.01032 | 0.096755 | 676.6733 | 399.5851 | 0.0074403 | 277.0883 | -0.00012219 | -1.092e-10 | 6.1111 | 1.5571e-08 | 6.1111 | -0.0089372 | -0.083792
88 | 0.096755 | 0.09664 | 1 | 0.08369 | 0.048325 | 0.048325 | 30.0031 | 30.0031 | 0 | 30.0031 | 1 | 59.9969 | 59.9969 | 30.0031 | 0.048325 | 0.048325 | 0.09664 | 0.09664 | -0.083792 | -0.00010242 | -0.00010242 | 4 | 59.9969 | 59.9969 | 30.0031 | -5.9141e-05 | 359.9999 | 0.00011827 | 359.9999 | 6.1111 | 366.6667 | 250 | 159.834 | 0.048384 | 4.2575 | 4.2574 | 6.1111 | -1.0924e-05 | 6.0942 | -1.0924e-05 | 0.45368 | 543.3857 | -0.00027436 | 20.1975 | 0.31006 | 11547.0068 | 0.01032 | 0.096755 | 676.6733 | 399.5851 | 0.0074403 | 277.0883 | -0.00012733 | -1.138e-10 | 6.1111 | 1.5976e-08 | 6.1111 | -0.0089372 | -0.083792
89 | 0.096755 | 0.096637 | 1 | 0.083687 | 0.048323 | 0.048323 | 30.0031 | 30.0031 | 0 | 30.0031 | 1 | 59.9969 | 59.9969 | 30.0031 | 0.048323 | 0.048323 | 0.096637 | 0.096637 | -0.083792 | -0.00010505 | -0.00010505 | 4 | 59.9969 | 59.9969 | 30.0031 | -6.0656e-05 | 359.9999 | 0.0001213 | 359.9999 | 6.1111 | 366.6667 | 250 | 159.834 | 0.048384 | 4.3059 | 4.3058 | 6.1111 | -1.1204e-05 | 6.0939 | -1.1204e-05 | 0.45882 | 549.4796 | -0.00028557 | 20.6563 | 0.31006 | 11547.0069 | 0.01032 | 0.096755 | 676.6733 | 399.5851 | 0.0074403 | 277.0883 | -0.0001326 | -1.185e-10 | 6.1111 | 1.6386e-08 | 6.1111 | -0.0089372 | -0.083792
90 | 0.096755 | 0.096634 | 1 | 0.083685 | 0.048322 | 0.048322 | 30.0032 | 30.0032 | 0 | 30.0032 | 1 | 59.9969 | 59.9969 | 30.0031 | 0.048322 | 0.048322 | 0.096634 | 0.096634 | -0.083792 | -0.0001077 | -0.0001077 | 4 | 59.9968 | 59.9968 | 30.0032 | -6.2189e-05 | 359.9999 | 0.00012437 | 359.9999 | 6.1111 | 366.6667 | 250 | 159.834 | 0.048384 | 4.3543 | 4.3542 | 6.1111 | -1.1487e-05 | 6.0935 | -1.1487e-05 | 0.46397 | 555.573 | -0.00029706 | 21.1203 | 0.31006 | 11547.007 | 0.01032 | 0.096755 | 676.6733 | 399.5851 | 0.0074403 | 277.0883 | -0.000138 | -1.2333e-10 | 6.1111 | 1.68e-08 | 6.1111 | -0.0089372 | -0.083792
91 | 0.096755 | 0.096631 | 1 | 0.083682 | 0.04832 | 0.04832 | 30.0032 | 30.0032 | 0 | 30.0032 | 1 | 59.9968 | 59.9968 | 30.0032 | 0.04832 | 0.04832 | 0.096631 | 0.096631 | -0.083792 | -0.00011039 | -0.00011039 | 4 | 59.9968 | 59.9968 | 30.0032 | -6.374e-05 | 359.9999 | 0.00012747 | 359.9999 | 6.1111 | 366.6667 | 250 | 159.8341 | 0.048384 | 4.4026 | 4.4026 | 6.1111 | -1.1774e-05 | 6.0931 | -1.1774e-05 | 0.46911 | 561.6661 | -0.00030883 | 21.5894 | 0.31006 | 11547.007 | 0.01032 | 0.096755 | 676.6733 | 399.5851 | 0.0074403 | 277.0883 | -0.00014354 | -1.2828e-10 | 6.1111 | 1.7219e-08 | 6.1111 | -0.0089372 | -0.083792
92 | 0.096755 | 0.096628 | 1 | 0.083679 | 0.048319 | 0.048319 | 30.0033 | 30.0033 | 0 | 30.0033 | 1 | 59.9968 | 59.9968 | 30.0032 | 0.048319 | 0.048319 | 0.096628 | 0.096628 | -0.083792 | -0.0001131 | -0.0001131 | 4 | 59.9967 | 59.9967 | 30.0033 | -6.5309e-05 | 359.9999 | 0.0001306 | 359.9999 | 6.1111 | 366.6667 | 250 | 159.8341 | 0.048384 | 4.451 | 4.451 | 6.1111 | -1.2063e-05 | 6.0927 | -1.2063e-05 | 0.47426 | 567.7588 | -0.00032089 | 22.0637 | 0.31006 | 11547.0071 | 0.01032 | 0.096755 | 676.6733 | 399.5851 | 0.0074403 | 277.0883 | -0.00014922 | -1.3336e-10 | 6.1111 | 1.7642e-08 | 6.1111 | -0.0089372 | -0.083792
93 | 0.096755 | 0.096625 | 1 | 0.083677 | 0.048317 | 0.048317 | 30.0033 | 30.0033 | 0 | 30.0033 | 1 | 59.9967 | 59.9967 | 30.0033 | 0.048317 | 0.048317 | 0.096625 | 0.096625 | -0.083792 | -0.00011584 | -0.00011584 | 4 | 59.9967 | 59.9967 | 30.0033 | -6.6892e-05 | 359.9999 | 0.00013377 | 359.9999 | 6.1111 | 366.6667 | 250 | 159.8341 | 0.048384 | 4.4994 | 4.4993 | 6.1111 | -1.2356e-05 | 6.0923 | -1.2356e-05 | 0.4794 | 573.8511 | -0.00033325 | 22.5431 | 0.31006 | 11547.0071 | 0.01032 | 0.096755 | 676.6733 | 399.5851 | 0.0074403 | 277.0883 | -0.00015503 | -1.3856e-10 | 6.1111 | 1.807e-08 | 6.1111 | -0.0089372 | -0.083792
94 | 0.096755 | 0.096621 | 1 | 0.083674 | 0.048316 | 0.048316 | 30.0033 | 30.0033 | 0 | 30.0033 | 1 | 59.9967 | 59.9967 | 30.0033 | 0.048316 | 0.048316 | 0.096621 | 0.096621 | -0.083792 | -0.00011862 | -0.00011862 | 4 | 59.9967 | 59.9967 | 30.0033 | -6.8493e-05 | 359.9999 | 0.00013697 | 359.9999 | 6.1111 | 366.6667 | 250 | 159.8341 | 0.048384 | 4.5478 | 4.5477 | 6.1111 | -1.2652e-05 | 6.0919 | -1.2652e-05 | 0.48455 | 579.9429 | -0.0003459 | 23.0276 | 0.31006 | 11547.0072 | 0.01032 | 0.096755 | 676.6733 | 399.5851 | 0.0074403 | 277.0883 | -0.00016099 | -1.4388e-10 | 6.1111 | 1.8502e-08 | 6.1111 | -0.0089372 | -0.083792
95 | 0.096755 | 0.096618 | 1 | 0.083671 | 0.048314 | 0.048314 | 30.0034 | 30.0034 | 0 | 30.0034 | 1 | 59.9967 | 59.9967 | 30.0033 | 0.048314 | 0.048314 | 0.096618 | 0.096618 | -0.083792 | -0.00012142 | -0.00012142 | 4 | 59.9966 | 59.9966 | 30.0034 | -7.0111e-05 | 359.9999 | 0.00014021 | 359.9999 | 6.1111 | 366.6667 | 250 | 159.8341 | 0.048384 | 4.5962 | 4.5961 | 6.1111 | -1.295e-05 | 6.0915 | -1.295e-05 | 0.48969 | 586.0344 | -0.00035885 | 23.5173 | 0.31006 | 11547.0073 | 0.01032 | 0.096755 | 676.6733 | 399.5851 | 0.0074403 | 277.0883 | -0.00016709 | -1.4933e-10 | 6.1111 | 1.8939e-08 | 6.1111 | -0.0089372 | -0.083792
96 | 0.096755 | 0.096615 | 1 | 0.083668 | 0.048312 | 0.048312 | 30.0034 | 30.0034 | 0 | 30.0034 | 1 | 59.9966 | 59.9966 | 30.0034 | 0.048312 | 0.048312 | 0.096615 | 0.096615 | -0.083792 | -0.00012425 | -0.00012425 | 4 | 59.9966 | 59.9966 | 30.0034 | -7.1745e-05 | 359.9999 | 0.00014348 | 359.9999 | 6.1111 | 366.6667 | 250 | 159.8341 | 0.048384 | 4.6446 | 4.6445 | 6.1111 | -1.3252e-05 | 6.091 | -1.3252e-05 | 0.49484 | 592.1254 | -0.0003721 | 24.0121 | 0.31006 | 11547.0074 | 0.01032 | 0.096755 | 676.6733 | 399.5851 | 0.0074403 | 277.0883 | -0.00017333 | -1.5491e-10 | 6.1111 | 1.9381e-08 | 6.1111 | -0.0089372 | -0.083792
97 | 0.096755 | 0.096612 | 1 | 0.083665 | 0.048311 | 0.048311 | 30.0034 | 30.0034 | 0 | 30.0034 | 1 | 59.9966 | 59.9966 | 30.0034 | 0.048311 | 0.048311 | 0.096612 | 0.096612 | -0.083792 | -0.00012711 | -0.00012711 | 4 | 59.9966 | 59.9966 | 30.0034 | -7.3398e-05 | 359.9999 | 0.00014678 | 359.9999 | 6.1111 | 366.6667 | 250 | 159.8341 | 0.048384 | 4.693 | 4.6929 | 6.1111 | -1.3558e-05 | 6.0906 | -1.3558e-05 | 0.49998 | 598.2161 | -0.00038566 | 24.5121 | 0.31006 | 11547.0074 | 0.01032 | 0.096755 | 676.6733 | 399.5851 | 0.0074403 | 277.0883 | -0.00017972 | -1.6062e-10 | 6.1111 | 1.9827e-08 | 6.1111 | -0.0089372 | -0.083792
98 | 0.096755 | 0.096608 | 1 | 0.083662 | 0.048309 | 0.048309 | 30.0035 | 30.0035 | 0 | 30.0035 | 1 | 59.9966 | 59.9966 | 30.0034 | 0.048309 | 0.048309 | 0.096608 | 0.096608 | -0.083792 | -0.00013 | -0.00013 | 4 | 59.9965 | 59.9965 | 30.0035 | -7.5068e-05 | 359.9999 | 0.00015012 | 359.9998 | 6.1111 | 366.6667 | 250 | 159.8341 | 0.048384 | 4.7413 | 4.7413 | 6.1111 | -1.3866e-05 | 6.0902 | -1.3866e-05 | 0.50512 | 604.3063 | -0.00039953 | 25.0172 | 0.31006 | 11547.0075 | 0.01032 | 0.096755 | 676.6733 | 399.5851 | 0.0074403 | 277.0883 | -0.00018625 | -1.6646e-10 | 6.1111 | 2.0278e-08 | 6.1111 | -0.0089372 | -0.083792
99 | 0.096755 | 0.096605 | 1 | 0.08366 | 0.048308 | 0.048308 | 30.0035 | 30.0035 | 0 | 30.0035 | 1 | 59.9965 | 59.9965 | 30.0035 | 0.048308 | 0.048308 | 0.096605 | 0.096605 | -0.083792 | -0.00013292 | -0.00013292 | 4 | 59.9965 | 59.9965 | 30.0035 | -7.6754e-05 | 359.9999 | 0.00015349 | 359.9998 | 6.1111 | 366.6667 | 250 | 159.8341 | 0.048384 | 4.7897 | 4.7896 | 6.1111 | -1.4177e-05 | 6.0898 | -1.4177e-05 | 0.51026 | 610.396 | -0.0004137 | 25.5275 | 0.31006 | 11547.0076 | 0.01032 | 0.096755 | 676.6733 | 399.5851 | 0.0074403 | 277.0883 | -0.00019293 | -1.7243e-10 | 6.1111 | 2.0734e-08 | 6.1111 | -0.0089372 | -0.083792
100 | 0.096755 | 0.096602 | 1 | 0.083657 | 0.048306 | 0.048306 | 30.0035 | 30.0035 | 0 | 30.0035 | 1 | 59.9965 | 59.9965 | 30.0035 | 0.048306 | 0.048306 | 0.096602 | 0.096602 | -0.083792 | -0.00013587 | -0.00013587 | 4 | 59.9965 | 59.9965 | 30.0035 | -7.8457e-05 | 359.9999 | 0.0001569 | 359.9998 | 6.1111 | 366.6667 | 250 | 159.8341 | 0.048384 | 4.8381 | 4.838 | 6.1111 | -1.4492e-05 | 6.0893 | -1.4492e-05 | 0.51541 | 616.4854 | -0.0004282 | 26.0429 | 0.31006 | 11547.0077 | 0.01032 | 0.096755 | 676.6733 | 399.5851 | 0.0074403 | 277.0883 | -0.00019976 | -1.7853e-10 | 6.1111 | 2.1194e-08 | 6.1111 | -0.0089372 | -0.083792
101 | 0.096755 | 0.096598 | 1 | 0.083654 | 0.048304 | 0.048304 | 30.0036 | 30.0036 | 0 | 30.0036 | 1 | 59.9965 | 59.9965 | 30.0035 | 0.048304 | 0.048304 | 0.096598 | 0.096598 | -0.083792 | -0.00013885 | -0.00013885 | 4 | 59.9964 | 59.9964 | 30.0036 | -8.0176e-05 | 359.9999 | 0.00016034 | 359.9998 | 6.1111 | 366.6667 | 250 | 159.8341 | 0.048385 | 4.8865 | 4.8864 | 6.1111 | -1.481e-05 | 6.0889 | -1.481e-05 | 0.52055 | 622.5743 | -0.00044301 | 26.5634 | 0.31006 | 11547.0077 | 0.01032 | 0.096755 | 676.6733 | 399.5852 | 0.0074403 | 277.0883 | -0.00020674 | -1.8477e-10 | 6.1111 | 2.1658e-08 | 6.1111 | -0.0089372 | -0.083792
102 | 0.096755 | 0.096595 | 1 | 0.083651 | 0.048303 | 0.048303 | 30.0036 | 30.0036 | 0 | 30.0036 | 1 | 59.9964 | 59.9964 | 30.0036 | 0.048303 | 0.048303 | 0.096595 | 0.096595 | -0.083792 | -0.00014186 | -0.00014186 | 4 | 59.9964 | 59.9964 | 30.0036 | -8.1914e-05 | 359.9999 | 0.00016381 | 359.9998 | 6.1111 | 366.6667 | 250 | 159.8341 | 0.048385 | 4.9349 | 4.9348 | 6.1111 | -1.513e-05 | 6.0885 | -1.513e-05 | 0.52569 | 628.6627 | -0.00045814 | 27.0891 | 0.31006 | 11547.0078 | 0.01032 | 0.096755 | 676.6733 | 399.5852 | 0.0074403 | 277.0883 | -0.00021387 | -1.9114e-10 | 6.1111 | 2.2128e-08 | 6.1111 | -0.0089372 | -0.083792
103 | 0.096755 | 0.096591 | 1 | 0.083648 | 0.048301 | 0.048301 | 30.0036 | 30.0036 | 0 | 30.0036 | 1 | 59.9964 | 59.9964 | 30.0036 | 0.048301 | 0.048301 | 0.096591 | 0.096591 | -0.083792 | -0.00014489 | -0.00014489 | 4 | 59.9964 | 59.9964 | 30.0036 | -8.3667e-05 | 359.9999 | 0.00016731 | 359.9998 | 6.1111 | 366.6667 | 250 | 159.8341 | 0.048385 | 4.9833 | 4.9832 | 6.1111 | -1.5454e-05 | 6.088 | -1.5454e-05 | 0.53083 | 634.7508 | -0.00047359 | 27.62 | 0.31006 | 11547.0079 | 0.01032 | 0.096755 | 676.6733 | 399.5852 | 0.0074403 | 277.0883 | -0.00022116 | -1.9766e-10 | 6.1111 | 2.2601e-08 | 6.1111 | -0.0089372 | -0.083792
104 | 0.096755 | 0.096588 | 1 | 0.083645 | 0.048299 | 0.048299 | 30.0037 | 30.0037 | 0 | 30.0037 | 1 | 59.9964 | 59.9964 | 30.0036 | 0.048299 | 0.048299 | 0.096588 | 0.096588 | -0.083792 | -0.00014796 | -0.00014796 | 4 | 59.9963 | 59.9963 | 30.0037 | -8.5436e-05 | 359.9999 | 0.00017085 | 359.9998 | 6.1111 | 366.6667 | 250 | 159.8341 | 0.048385 | 5.0316 | 5.0316 | 6.1111 | -1.5781e-05 | 6.0876 | -1.5781e-05 | 0.53597 | 640.8383 | -0.00048937 | 28.1559 | 0.31006 | 11547.008 | 0.01032 | 0.096755 | 676.6733 | 399.5852 | 0.0074403 | 277.0883 | -0.0002286 | -2.0431e-10 | 6.1111 | 2.3079e-08 | 6.1111 | -0.0089372 | -0.083792
105 | 0.096755 | 0.096584 | 1 | 0.083641 | 0.048298 | 0.048298 | 30.0037 | 30.0037 | 0 | 30.0037 | 1 | 59.9963 | 59.9963 | 30.0037 | 0.048298 | 0.048298 | 0.096584 | 0.096584 | -0.083792 | -0.00015105 | -0.00015105 | 4 | 59.9963 | 59.9963 | 30.0037 | -8.7223e-05 | 359.9999 | 0.00017443 | 359.9998 | 6.1111 | 366.6667 | 250 | 159.8341 | 0.048385 | 5.08 | 5.0799 | 6.1111 | -1.6111e-05 | 6.0871 | -1.6111e-05 | 0.54111 | 646.9254 | -0.00050548 | 28.6971 | 0.31006 | 11547.0081 | 0.01032 | 0.096755 | 676.6733 | 399.5852 | 0.0074403 | 277.0883 | -0.0002362 | -2.111e-10 | 6.1111 | 2.3562e-08 | 6.1111 | -0.0089372 | -0.083792
106 | 0.096755 | 0.096581 | 1 | 0.083638 | 0.048296 | 0.048296 | 30.0037 | 30.0037 | 0 | 30.0037 | 1 | 59.9963 | 59.9963 | 30.0037 | 0.048296 | 0.048296 | 0.096581 | 0.096581 | -0.083792 | -0.00015418 | -0.00015418 | 4 | 59.9963 | 59.9963 | 30.0037 | -8.9027e-05 | 359.9999 | 0.00017803 | 359.9998 | 6.1111 | 366.6667 | 250 | 159.8341 | 0.048385 | 5.1284 | 5.1283 | 6.1111 | -1.6444e-05 | 6.0866 | -1.6444e-05 | 0.54625 | 653.0121 | -0.00052193 | 29.2433 | 0.31006 | 11547.0082 | 0.01032 | 0.096755 | 676.6733 | 399.5852 | 0.0074403 | 277.0883 | -0.00024396 | -2.1803e-10 | 6.1111 | 2.4049e-08 | 6.1111 | -0.0089372 | -0.083792
107 | 0.096755 | 0.096577 | 1 | 0.083635 | 0.048294 | 0.048294 | 30.0038 | 30.0038 | 0 | 30.0038 | 1 | 59.9963 | 59.9963 | 30.0037 | 0.048294 | 0.048294 | 0.096577 | 0.096577 | -0.083792 | -0.00015733 | -0.00015733 | 4 | 59.9962 | 59.9962 | 30.0038 | -9.0848e-05 | 359.9999 | 0.00018167 | 359.9998 | 6.1111 | 366.6667 | 250 | 159.8341 | 0.048385 | 5.1768 | 5.1767 | 6.1111 | -1.6781e-05 | 6.0862 | -1.6781e-05 | 0.55139 | 659.0983 | -0.00053871 | 29.7947 | 0.31006 | 11547.0082 | 0.01032 | 0.096755 | 676.6732 | 399.5852 | 0.0074403 | 277.0883 | -0.00025188 | -2.2511e-10 | 6.1111 | 2.4541e-08 | 6.1111 | -0.0089372 | -0.083792
108 | 0.096755 | 0.096574 | 1 | 0.083632 | 0.048292 | 0.048292 | 30.0038 | 30.0038 | 0 | 30.0038 | 1 | 59.9962 | 59.9962 | 30.0038 | 0.048292 | 0.048292 | 0.096574 | 0.096574 | -0.083792 | -0.00016051 | -0.00016051 | 4 | 59.9962 | 59.9962 | 30.0038 | -9.2685e-05 | 359.9999 | 0.00018535 | 359.9998 | 6.1111 | 366.6667 | 250 | 159.8341 | 0.048385 | 5.2252 | 5.2251 | 6.1111 | -1.712e-05 | 6.0857 | -1.712e-05 | 0.55653 | 665.184 | -0.00055583 | 30.3512 | 0.31006 | 11547.0083 | 0.01032 | 0.096755 | 676.6732 | 399.5852 | 0.0074403 | 277.0883 | -0.00025995 | -2.3233e-10 | 6.1111 | 2.5037e-08 | 6.1111 | -0.0089372 | -0.083792
109 | 0.096755 | 0.09657 | 1 | 0.083629 | 0.048291 | 0.048291 | 30.0039 | 30.0039 | 0 | 30.0039 | 1 | 59.9962 | 59.9962 | 30.0038 | 0.048291 | 0.048291 | 0.09657 | 0.09657 | -0.083792 | -0.00016372 | -0.00016372 | 4 | 59.9961 | 59.9961 | 30.0039 | -9.4539e-05 | 359.9999 | 0.00018905 | 359.9998 | 6.1111 | 366.6667 | 250 | 159.8341 | 0.048385 | 5.2736 | 5.2735 | 6.1111 | -1.7462e-05 | 6.0852 | -1.7462e-05 | 0.56167 | 671.2692 | -0.00057329 | 30.9129 | 0.31006 | 11547.0084 | 0.01032 | 0.096755 | 676.6732 | 399.5852 | 0.0074403 | 277.0883 | -0.00026819 | -2.3969e-10 | 6.1111 | 2.5538e-08 | 6.1111 | -0.0089372 | -0.083792
110 | 0.096755 | 0.096566 | 1 | 0.083626 | 0.048289 | 0.048289 | 30.0039 | 30.0039 | 0 | 30.0039 | 1 | 59.9961 | 59.9961 | 30.0039 | 0.048289 | 0.048289 | 0.096566 | 0.096566 | -0.083792 | -0.00016696 | -0.00016696 | 4 | 59.9961 | 59.9961 | 30.0039 | -9.6409e-05 | 359.9999 | 0.0001928 | 359.9998 | 6.1111 | 366.6667 | 250 | 159.8341 | 0.048385 | 5.322 | 5.3219 | 6.1111 | -1.7808e-05 | 6.0848 | -1.7808e-05 | 0.56681 | 677.354 | -0.0005911 | 31.4797 | 0.31006 | 11547.0085 | 0.01032 | 0.096755 | 676.6732 | 399.5852 | 0.0074403 | 277.0883 | -0.0002766 | -2.472e-10 | 6.1111 | 2.6043e-08 | 6.1111 | -0.0089372 | -0.083792
111 | 0.096755 | 0.096562 | 1 | 0.083622 | 0.048287 | 0.048287 | 30.0039 | 30.0039 | 0 | 30.0039 | 1 | 59.9961 | 59.9961 | 30.0039 | 0.048287 | 0.048287 | 0.096562 | 0.096562 | -0.083792 | -0.00017023 | -0.00017023 | 4 | 59.9961 | 59.9961 | 30.0039 | -9.8297e-05 | 359.9999 | 0.00019657 | 359.9998 | 6.1111 | 366.6667 | 250 | 159.8341 | 0.048385 | 5.3703 | 5.3702 | 6.1111 | -1.8156e-05 | 6.0843 | -1.8156e-05 | 0.57195 | 683.4383 | -0.00060925 | 32.0517 | 0.31006 | 11547.0086 | 0.01032 | 0.096755 | 676.6732 | 399.5852 | 0.0074403 | 277.0883 | -0.00028517 | -2.5486e-10 | 6.1111 | 2.6553e-08 | 6.1111 | -0.0089372 | -0.083792
112 | 0.096755 | 0.096559 | 1 | 0.083619 | 0.048285 | 0.048285 | 30.004 | 30.004 | 0 | 30.004 | 1 | 59.9961 | 59.9961 | 30.0039 | 0.048285 | 0.048285 | 0.096559 | 0.096559 | -0.083792 | -0.00017353 | -0.00017353 | 4 | 59.996 | 59.996 | 30.004 | -0.0001002 | 359.9999 | 0.00020038 | 359.9998 | 6.1111 | 366.6667 | 250 | 159.8341 | 0.048385 | 5.4187 | 5.4186 | 6.1111 | -1.8508e-05 | 6.0838 | -1.8508e-05 | 0.57708 | 689.5221 | -0.00062776 | 32.6287 | 0.31006 | 11547.0087 | 0.01032 | 0.096755 | 676.6732 | 399.5852 | 0.0074403 | 277.0883 | -0.0002939 | -2.6267e-10 | 6.1111 | 2.7068e-08 | 6.1111 | -0.0089372 | -0.083792
113 | 0.096755 | 0.096555 | 1 | 0.083616 | 0.048283 | 0.048283 | 30.004 | 30.004 | 0 | 30.004 | 1 | 59.996 | 59.996 | 30.004 | 0.048283 | 0.048283 | 0.096555 | 0.096555 | -0.083792 | -0.00017685 | -0.00017685 | 4 | 59.996 | 59.996 | 30.004 | -0.00010212 | 359.9999 | 0.00020422 | 359.9998 | 6.1111 | 366.6667 | 250 | 159.8341 | 0.048385 | 5.4671 | 5.467 | 6.1111 | -1.8863e-05 | 6.0833 | -1.8863e-05 | 0.58222 | 695.6054 | -0.00064662 | 33.211 | 0.31006 | 11547.0088 | 0.01032 | 0.096755 | 676.6732 | 399.5852 | 0.0074403 | 277.0883 | -0.00030281 | -2.7062e-10 | 6.1111 | 2.7587e-08 | 6.1111 | -0.0089372 | -0.083792
114 | 0.096755 | 0.096551 | 1 | 0.083612 | 0.048281 | 0.048281 | 30.004 | 30.004 | 0 | 30.004 | 1 | 59.996 | 59.996 | 30.004 | 0.048281 | 0.048281 | 0.096551 | 0.096551 | -0.083792 | -0.00018021 | -0.00018021 | 4 | 59.996 | 59.996 | 30.004 | -0.00010406 | 359.9999 | 0.0002081 | 359.9998 | 6.1111 | 366.6667 | 250 | 159.8341 | 0.048385 | 5.5155 | 5.5154 | 6.1111 | -1.9221e-05 | 6.0828 | -1.9221e-05 | 0.58736 | 701.6882 | -0.00066585 | 33.7983 | 0.31006 | 11547.0089 | 0.01032 | 0.096755 | 676.6732 | 399.5852 | 0.0074403 | 277.0883 | -0.00031188 | -2.7873e-10 | 6.1111 | 2.811e-08 | 6.1111 | -0.0089372 | -0.083792
115 | 0.096755 | 0.096547 | 1 | 0.083609 | 0.048279 | 0.048279 | 30.0041 | 30.0041 | 0 | 30.0041 | 1 | 59.996 | 59.996 | 30.004 | 0.048279 | 0.048279 | 0.096547 | 0.096547 | -0.083792 | -0.0001836 | -0.0001836 | 4 | 59.9959 | 59.9959 | 30.0041 | -0.00010602 | 359.9999 | 0.00021201 | 359.9998 | 6.1111 | 366.6667 | 250 | 159.8341 | 0.048385 | 5.5639 | 5.5638 | 6.1111 | -1.9582e-05 | 6.0823 | -1.9582e-05 | 0.59249 | 707.7705 | -0.00068543 | 34.3908 | 0.31006 | 11547.009 | 0.01032 | 0.096755 | 676.6732 | 399.5852 | 0.0074403 | 277.0884 | -0.00032112 | -2.87e-10 | 6.1111 | 2.8638e-08 | 6.1111 | -0.0089372 | -0.083792
116 | 0.096755 | 0.096543 | 1 | 0.083605 | 0.048278 | 0.048278 | 30.0041 | 30.0041 | 0 | 30.0041 | 1 | 59.9959 | 59.9959 | 30.0041 | 0.048278 | 0.048278 | 0.096543 | 0.096543 | -0.083792 | -0.00018701 | -0.00018701 | 4 | 59.9959 | 59.9959 | 30.0041 | -0.00010799 | 359.9999 | 0.00021595 | 359.9998 | 6.1111 | 366.6667 | 250 | 159.8341 | 0.048386 | 5.6123 | 5.6122 | 6.1111 | -1.9946e-05 | 6.0818 | -1.9946e-05 | 0.59763 | 713.8524 | -0.00070537 | 34.9884 | 0.31006 | 11547.0091 | 0.01032 | 0.096755 | 676.6732 | 399.5852 | 0.0074403 | 277.0884 | -0.00033054 | -2.9541e-10 | 6.1111 | 2.9171e-08 | 6.1111 | -0.0089372 | -0.083792
117 | 0.096755 | 0.096539 | 1 | 0.083602 | 0.048276 | 0.048276 | 30.0041 | 30.0041 | 0 | 30.0041 | 1 | 59.9959 | 59.9959 | 30.0041 | 0.048276 | 0.048276 | 0.096539 | 0.096539 | -0.083792 | -0.00019045 | -0.00019045 | 4 | 59.9959 | 59.9959 | 30.0041 | -0.00010998 | 359.9999 | 0.00021993 | 359.9998 | 6.1111 | 366.6667 | 250 | 159.8341 | 0.048386 | 5.6607 | 5.6605 | 6.1111 | -2.0314e-05 | 6.0813 | -2.0314e-05 | 0.60277 | 719.9337 | -0.00072569 | 35.5912 | 0.31006 | 11547.0093 | 0.01032 | 0.096755 | 676.6732 | 399.5852 | 0.0074403 | 277.0884 | -0.00034013 | -3.0399e-10 | 6.1111 | 2.9708e-08 | 6.1111 | -0.0089372 | -0.083792
118 | 0.096755 | 0.096535 | 1 | 0.083599 | 0.048274 | 0.048274 | 30.0042 | 30.0042 | 0 | 30.0042 | 1 | 59.9959 | 59.9959 | 30.0041 | 0.048274 | 0.048274 | 0.096535 | 0.096535 | -0.083792 | -0.00019393 | -0.00019393 | 4 | 59.9958 | 59.9958 | 30.0042 | -0.00011198 | 359.9999 | 0.00022394 | 359.9998 | 6.1111 | 366.6667 | 250 | 159.8341 | 0.048386 | 5.709 | 5.7089 | 6.1111 | -2.0684e-05 | 6.0808 | -2.0684e-05 | 0.6079 | 726.0145 | -0.00074637 | 36.1991 | 0.31006 | 11547.0094 | 0.01032 | 0.096755 | 676.6732 | 399.5852 | 0.0074403 | 277.0884 | -0.0003499 | -3.1271e-10 | 6.1111 | 3.025e-08 | 6.1111 | -0.0089372 | -0.083792
119 | 0.096755 | 0.096531 | 1 | 0.083595 | 0.048272 | 0.048272 | 30.0042 | 30.0042 | 0 | 30.0042 | 1 | 59.9958 | 59.9958 | 30.0042 | 0.048272 | 0.048272 | 0.096531 | 0.096531 | -0.083792 | -0.00019743 | -0.00019743 | 4 | 59.9958 | 59.9958 | 30.0042 | -0.000114 | 359.9999 | 0.00022798 | 359.9998 | 6.1111 | 366.6667 | 250 | 159.8341 | 0.048386 | 5.7574 | 5.7573 | 6.1111 | -2.1057e-05 | 6.0803 | -2.1057e-05 | 0.61304 | 732.0948 | -0.00076743 | 36.8121 | 0.31006 | 11547.0095 | 0.01032 | 0.096755 | 676.6732 | 399.5852 | 0.0074403 | 277.0884 | -0.00035985 | -3.216e-10 | 6.1111 | 3.0796e-08 | 6.1111 | -0.0089372 | -0.083792
120 | 0.096755 | 0.096527 | 1 | 0.083592 | 0.04827 | 0.04827 | 30.0042 | 30.0042 | 0 | 30.0042 | 1 | 59.9958 | 59.9958 | 30.0042 | 0.04827 | 0.04827 | 0.096527 | 0.096527 | -0.083792 | -0.00020096 | -0.00020096 | 4 | 59.9958 | 59.9958 | 30.0042 | -0.00011604 | 359.9999 | 0.00023205 | 359.9998 | 6.1111 | 366.6667 | 250 | 159.8341 | 0.048386 | 5.8058 | 5.8057 | 6.1111 | -2.1434e-05 | 6.0798 | -2.1434e-05 | 0.61817 | 738.1745 | -0.00078886 | 37.4303 | 0.31006 | 11547.0096 | 0.01032 | 0.096755 | 676.6732 | 399.5852 | 0.0074403 | 277.0884 | -0.00036997 | -3.3065e-10 | 6.1111 | 3.1346e-08 | 6.1111 | -0.0089372 | -0.083792
121 | 0.096755 | 0.096523 | 1 | 0.083588 | 0.048268 | 0.048268 | 30.0043 | 30.0043 | 0 | 30.0043 | 1 | 59.9958 | 59.9958 | 30.0042 | 0.048268 | 0.048268 | 0.096523 | 0.096523 | -0.083792 | -0.00020451 | -0.00020451 | 4 | 59.9957 | 59.9957 | 30.0043 | -0.0001181 | 359.9999 | 0.00023616 | 359.9998 | 6.1111 | 366.6667 | 250 | 159.8341 | 0.048386 | 5.8542 | 5.8541 | 6.1111 | -2.1813e-05 | 6.0792 | -2.1813e-05 | 0.6233 | 744.2538 | -0.00081068 | 38.0536 | 0.31006 | 11547.0097 | 0.01032 | 0.096755 | 676.6732 | 399.5852 | 0.0074403 | 277.0884 | -0.00038027 | -3.3986e-10 | 6.1111 | 3.1901e-08 | 6.1111 | -0.0089372 | -0.083792
122 | 0.096755 | 0.096519 | 1 | 0.083584 | 0.048266 | 0.048266 | 30.0043 | 30.0043 | 0 | 30.0043 | 1 | 59.9957 | 59.9957 | 30.0043 | 0.048266 | 0.048266 | 0.096519 | 0.096519 | -0.083792 | -0.0002081 | -0.0002081 | 4 | 59.9957 | 59.9957 | 30.0043 | -0.00012017 | 359.9999 | 0.00024031 | 359.9998 | 6.1111 | 366.6667 | 250 | 159.8341 | 0.048386 | 5.9026 | 5.9025 | 6.1111 | -2.2196e-05 | 6.0787 | -2.2196e-05 | 0.62844 | 750.3325 | -0.00083287 | 38.6821 | 0.31006 | 11547.0098 | 0.01032 | 0.096755 | 676.6732 | 399.5852 | 0.0074403 | 277.0884 | -0.00039076 | -3.4923e-10 | 6.1111 | 3.246e-08 | 6.1111 | -0.0089372 | -0.083792
123 | 0.096755 | 0.096515 | 1 | 0.083581 | 0.048264 | 0.048264 | 30.0043 | 30.0043 | 0 | 30.0043 | 1 | 59.9957 | 59.9957 | 30.0043 | 0.048264 | 0.048264 | 0.096515 | 0.096515 | -0.083792 | -0.00021172 | -0.00021172 | 4 | 59.9957 | 59.9957 | 30.0043 | -0.00012226 | 359.9999 | 0.00024448 | 359.9998 | 6.1111 | 366.6667 | 250 | 159.8341 | 0.048386 | 5.951 | 5.9508 | 6.1111 | -2.2582e-05 | 6.0782 | -2.2582e-05 | 0.63357 | 756.4107 | -0.00085545 | 39.3156 | 0.31006 | 11547.01 | 0.01032 | 0.096755 | 676.6732 | 399.5852 | 0.0074403 | 277.0884 | -0.00040142 | -3.5876e-10 | 6.1111 | 3.3025e-08 | 6.1111 | -0.0089372 | -0.083792
124 | 0.096755 | 0.096511 | 1 | 0.083577 | 0.048262 | 0.048262 | 30.0044 | 30.0044 | 0 | 30.0044 | 1 | 59.9957 | 59.9957 | 30.0043 | 0.048262 | 0.048262 | 0.096511 | 0.096511 | -0.083792 | -0.00021536 | -0.00021536 | 4 | 59.9956 | 59.9956 | 30.0044 | -0.00012436 | 359.9999 | 0.00024869 | 359.9998 | 6.1111 | 366.6667 | 250.0001 | 159.8341 | 0.048386 | 5.9994 | 5.9992 | 6.1111 | -2.2971e-05 | 6.0776 | -2.2971e-05 | 0.6387 | 762.4883 | -0.00087842 | 39.9543 | 0.31006 | 11547.0101 | 0.01032 | 0.096755 | 676.6732 | 399.5852 | 0.0074403 | 277.0884 | -0.00041227 | -3.6846e-10 | 6.1111 | 3.3593e-08 | 6.1111 | -0.0089372 | -0.083792
125 | 0.096755 | 0.096507 | 1 | 0.083573 | 0.04826 | 0.04826 | 30.0044 | 30.0044 | 0 | 30.0044 | 1 | 59.9956 | 59.9956 | 30.0044 | 0.04826 | 0.04826 | 0.096507 | 0.096507 | -0.083792 | -0.00021904 | -0.00021904 | 4 | 59.9956 | 59.9956 | 30.0044 | -0.00012648 | 359.9999 | 0.00025293 | 359.9997 | 6.1111 | 366.6667 | 250.0001 | 159.8341 | 0.048386 | 6.0477 | 6.0476 | 6.1111 | -2.3362e-05 | 6.0771 | -2.3362e-05 | 0.64384 | 768.5654 | -0.00090179 | 40.5982 | 0.31006 | 11547.0102 | 0.01032 | 0.096755 | 676.6732 | 399.5852 | 0.0074403 | 277.0884 | -0.00042331 | -3.7832e-10 | 6.1111 | 3.4166e-08 | 6.1111 | -0.0089372 | -0.083792
126 | 0.096755 | 0.096502 | 1 | 0.08357 | 0.048258 | 0.048258 | 30.0045 | 30.0045 | 0 | 30.0045 | 1 | 59.9956 | 59.9956 | 30.0044 | 0.048258 | 0.048258 | 0.096502 | 0.096502 | -0.083792 | -0.00022274 | -0.00022274 | 4 | 59.9955 | 59.9955 | 30.0045 | -0.00012862 | 359.9999 | 0.00025721 | 359.9997 | 6.1111 | 366.6667 | 250.0001 | 159.8341 | 0.048386 | 6.0961 | 6.096 | 6.1111 | -2.3757e-05 | 6.0766 | -2.3757e-05 | 0.64897 | 774.642 | -0.00092554 | 41.2471 | 0.31006 | 11547.0103 | 0.01032 | 0.096755 | 676.6732 | 399.5852 | 0.0074403 | 277.0884 | -0.00043453 | -3.8835e-10 | 6.1111 | 3.4744e-08 | 6.1111 | -0.0089372 | -0.083792
127 | 0.096755 | 0.096498 | 1 | 0.083566 | 0.048256 | 0.048256 | 30.0045 | 30.0045 | 0 | 30.0045 | 1 | 59.9955 | 59.9955 | 30.0045 | 0.048256 | 0.048256 | 0.096498 | 0.096498 | -0.083792 | -0.00022647 | -0.00022647 | 4 | 59.9955 | 59.9955 | 30.0045 | -0.00013078 | 359.9999 | 0.00026152 | 359.9997 | 6.1111 | 366.6667 | 250.0001 | 159.8341 | 0.048386 | 6.1445 | 6.1444 | 6.1111 | -2.4155e-05 | 6.076 | -2.4155e-05 | 0.6541 | 780.718 | -0.0009497 | 41.9012 | 0.31006 | 11547.0105 | 0.01032 | 0.096755 | 676.6732 | 399.5852 | 0.0074403 | 277.0884 | -0.00044595 | -3.9855e-10 | 6.1111 | 3.5326e-08 | 6.1111 | -0.0089372 | -0.083792
128 | 0.096755 | 0.096494 | 1 | 0.083562 | 0.048253 | 0.048253 | 30.0045 | 30.0045 | 0 | 30.0045 | 1 | 59.9955 | 59.9955 | 30.0045 | 0.048253 | 0.048253 | 0.096494 | 0.096494 | -0.083792 | -0.00023023 | -0.00023023 | 4 | 59.9955 | 59.9955 | 30.0045 | -0.00013295 | 359.9999 | 0.00026586 | 359.9997 | 6.1111 | 366.6667 | 250.0001 | 159.8341 | 0.048386 | 6.1929 | 6.1928 | 6.1111 | -2.4557e-05 | 6.0755 | -2.4557e-05 | 0.65923 | 786.7934 | -0.00097426 | 42.5605 | 0.31006 | 11547.0106 | 0.01032 | 0.096755 | 676.6732 | 399.5852 | 0.0074403 | 277.0884 | -0.00045755 | -4.0892e-10 | 6.1111 | 3.5913e-08 | 6.1111 | -0.0089372 | -0.083792
129 | 0.096755 | 0.096489 | 1 | 0.083558 | 0.048251 | 0.048251 | 30.0046 | 30.0046 | 0 | 30.0046 | 1 | 59.9955 | 59.9955 | 30.0045 | 0.048251 | 0.048251 | 0.096489 | 0.096489 | -0.083792 | -0.00023402 | -0.00023402 | 4 | 59.9954 | 59.9954 | 30.0046 | -0.00013514 | 359.9999 | 0.00027024 | 359.9997 | 6.1111 | 366.6668 | 250.0001 | 159.8341 | 0.048386 | 6.2413 | 6.2412 | 6.1111 | -2.4961e-05 | 6.0749 | -2.4961e-05 | 0.66436 | 792.8683 | -0.00099922 | 43.2248 | 0.31006 | 11547.0107 | 0.01032 | 0.096755 | 676.6732 | 399.5853 | 0.0074403 | 277.0884 | -0.00046934 | -4.1946e-10 | 6.1111 | 3.6504e-08 | 6.1111 | -0.0089372 | -0.083792
130 | 0.096755 | 0.096485 | 1 | 0.083555 | 0.048249 | 0.048249 | 30.0046 | 30.0046 | 0 | 30.0046 | 1 | 59.9954 | 59.9954 | 30.0046 | 0.048249 | 0.048249 | 0.096485 | 0.096485 | -0.083792 | -0.00023784 | -0.00023784 | 4 | 59.9954 | 59.9954 | 30.0046 | -0.00013734 | 359.9999 | 0.00027465 | 359.9997 | 6.1111 | 366.6668 | 250.0001 | 159.8341 | 0.048387 | 6.2897 | 6.2895 | 6.1111 | -2.5368e-05 | 6.0743 | -2.5368e-05 | 0.66949 | 798.9426 | -0.0010246 | 43.8943 | 0.31006 | 11547.0109 | 0.01032 | 0.096755 | 676.6732 | 399.5853 | 0.0074403 | 277.0884 | -0.00048133 | -4.3018e-10 | 6.1111 | 3.71e-08 | 6.1111 | -0.0089372 | -0.083792
131 | 0.096755 | 0.096481 | 1 | 0.083551 | 0.048247 | 0.048247 | 30.0046 | 30.0046 | 0 | 30.0046 | 1 | 59.9954 | 59.9954 | 30.0046 | 0.048247 | 0.048247 | 0.096481 | 0.096481 | -0.083792 | -0.00024169 | -0.00024169 | 4 | 59.9954 | 59.9954 | 30.0046 | -0.00013957 | 359.9999 | 0.00027909 | 359.9997 | 6.1111 | 366.6668 | 250.0001 | 159.8341 | 0.048387 | 6.3381 | 6.3379 | 6.1111 | -2.5778e-05 | 6.0738 | -2.5778e-05 | 0.67462 | 805.0164 | -0.0010504 | 44.5689 | 0.31006 | 11547.011 | 0.01032 | 0.096755 | 676.6732 | 399.5853 | 0.0074403 | 277.0884 | -0.00049351 | -4.4106e-10 | 6.1111 | 3.77e-08 | 6.1111 | -0.0089372 | -0.083792
132 | 0.096755 | 0.096476 | 1 | 0.083547 | 0.048245 | 0.048245 | 30.0047 | 30.0047 | 0 | 30.0047 | 1 | 59.9954 | 59.9954 | 30.0046 | 0.048245 | 0.048245 | 0.096476 | 0.096476 | -0.083792 | -0.00024557 | -0.00024557 | 4 | 59.9953 | 59.9953 | 30.0047 | -0.0001418 | 359.9999 | 0.00028357 | 359.9997 | 6.1111 | 366.6668 | 250.0001 | 159.8341 | 0.048387 | 6.3864 | 6.3863 | 6.1111 | -2.6192e-05 | 6.0732 | -2.6192e-05 | 0.67975 | 811.0896 | -0.0010766 | 45.2487 | 0.31006 | 11547.0111 | 0.01032 | 0.096755 | 676.6732 | 399.5853 | 0.0074403 | 277.0884 | -0.00050589 | -4.5212e-10 | 6.1111 | 3.8304e-08 | 6.1111 | -0.0089372 | -0.083792
133 | 0.096755 | 0.096472 | 1 | 0.083543 | 0.048243 | 0.048243 | 30.0047 | 30.0047 | 0 | 30.0047 | 1 | 59.9953 | 59.9953 | 30.0047 | 0.048243 | 0.048243 | 0.096472 | 0.096472 | -0.083792 | -0.00024947 | -0.00024947 | 4 | 59.9953 | 59.9953 | 30.0047 | -0.00014406 | 359.9999 | 0.00028807 | 359.9997 | 6.1111 | 366.6668 | 250.0001 | 159.8341 | 0.048387 | 6.4348 | 6.4347 | 6.1111 | -2.6608e-05 | 6.0726 | -2.6608e-05 | 0.68488 | 817.1622 | -0.0011032 | 45.9336 | 0.31006 | 11547.0113 | 0.01032 | 0.096755 | 676.6732 | 399.5853 | 0.0074403 | 277.0884 | -0.00051846 | -4.6336e-10 | 6.1111 | 3.8913e-08 | 6.1111 | -0.0089372 | -0.083792
134 | 0.096755 | 0.096467 | 1 | 0.083539 | 0.04824 | 0.04824 | 30.0047 | 30.0047 | 0 | 30.0047 | 1 | 59.9953 | 59.9953 | 30.0047 | 0.04824 | 0.04824 | 0.096467 | 0.096467 | -0.083792 | -0.0002534 | -0.0002534 | 4 | 59.9953 | 59.9953 | 30.0047 | -0.00014633 | 359.9999 | 0.00029262 | 359.9997 | 6.1111 | 366.6668 | 250.0001 | 159.8341 | 0.048387 | 6.4832 | 6.4831 | 6.1111 | -2.7028e-05 | 6.072 | -2.7028e-05 | 0.69 | 823.2342 | -0.0011302 | 46.6236 | 0.31006 | 11547.0114 | 0.01032 | 0.096755 | 676.6732 | 399.5853 | 0.0074403 | 277.0884 | -0.00053123 | -4.7478e-10 | 6.1111 | 3.9527e-08 | 6.1111 | -0.0089372 | -0.083792
135 | 0.096755 | 0.096463 | 1 | 0.083535 | 0.048238 | 0.048238 | 30.0048 | 30.0048 | 0 | 30.0048 | 1 | 59.9953 | 59.9953 | 30.0047 | 0.048238 | 0.048238 | 0.096463 | 0.096463 | -0.083792 | -0.00025736 | -0.00025736 | 4 | 59.9952 | 59.9952 | 30.0048 | -0.00014862 | 359.9999 | 0.00029719 | 359.9997 | 6.1111 | 366.6668 | 250.0001 | 159.8341 | 0.048387 | 6.5316 | 6.5315 | 6.1111 | -2.745e-05 | 6.0714 | -2.745e-05 | 0.69513 | 829.3057 | -0.0011576 | 47.3187 | 0.31006 | 11547.0116 | 0.01032 | 0.096755 | 676.6732 | 399.5853 | 0.0074403 | 277.0884 | -0.00054421 | -4.8637e-10 | 6.1111 | 4.0144e-08 | 6.1111 | -0.0089372 | -0.083792
136 | 0.096755 | 0.096458 | 1 | 0.083531 | 0.048236 | 0.048236 | 30.0048 | 30.0048 | 0 | 30.0048 | 1 | 59.9952 | 59.9952 | 30.0048 | 0.048236 | 0.048236 | 0.096458 | 0.096458 | -0.083792 | -0.00026135 | -0.00026135 | 4 | 59.9952 | 59.9952 | 30.0048 | -0.00015092 | 359.9998 | 0.0003018 | 359.9997 | 6.1111 | 366.6668 | 250.0001 | 159.8341 | 0.048387 | 6.58 | 6.5798 | 6.1111 | -2.7876e-05 | 6.0709 | -2.7876e-05 | 0.70026 | 835.3766 | -0.0011855 | 48.0189 | 0.31006 | 11547.0117 | 0.01032 | 0.096755 | 676.6731 | 399.5853 | 0.0074403 | 277.0884 | -0.00055738 | -4.9814e-10 | 6.1111 | 4.0767e-08 | 6.1111 | -0.0089372 | -0.083792
137 | 0.096755 | 0.096453 | 1 | 0.083527 | 0.048234 | 0.048234 | 30.0048 | 30.0048 | 0 | 30.0048 | 1 | 59.9952 | 59.9952 | 30.0048 | 0.048234 | 0.048234 | 0.096453 | 0.096453 | -0.083792 | -0.00026537 | -0.00026537 | 4 | 59.9952 | 59.9952 | 30.0048 | -0.00015324 | 359.9998 | 0.00030644 | 359.9997 | 6.1111 | 366.6668 | 250.0001 | 159.8341 | 0.048387 | 6.6284 | 6.6282 | 6.1111 | -2.8304e-05 | 6.0703 | -2.8304e-05 | 0.70538 | 841.4468 | -0.0012138 | 48.7243 | 0.31006 | 11547.0119 | 0.01032 | 0.096755 | 676.6731 | 399.5853 | 0.0074403 | 277.0884 | -0.00057076 | -5.101e-10 | 6.1111 | 4.1394e-08 | 6.1111 | -0.0089372 | -0.083792
138 | 0.096755 | 0.096449 | 1 | 0.083523 | 0.048231 | 0.048231 | 30.0049 | 30.0049 | 0 | 30.0049 | 1 | 59.9952 | 59.9952 | 30.0048 | 0.048231 | 0.048231 | 0.096449 | 0.096449 | -0.083792 | -0.00026942 | -0.00026942 | 4 | 59.9951 | 59.9951 | 30.0049 | -0.00015558 | 359.9998 | 0.00031111 | 359.9997 | 6.1111 | 366.6668 | 250.0001 | 159.8341 | 0.048387 | 6.6768 | 6.6766 | 6.1111 | -2.8736e-05 | 6.0697 | -2.8736e-05 | 0.71051 | 847.5165 | -0.0012426 | 49.4348 | 0.31006 | 11547.012 | 0.01032 | 0.096755 | 676.6731 | 399.5853 | 0.0074403 | 277.0884 | -0.00058434 | -5.2224e-10 | 6.1111 | 4.2025e-08 | 6.1111 | -0.0089372 | -0.083792
139 | 0.096755 | 0.096444 | 1 | 0.083519 | 0.048229 | 0.048229 | 30.0049 | 30.0049 | 0 | 30.0049 | 1 | 59.9951 | 59.9951 | 30.0049 | 0.048229 | 0.048229 | 0.096444 | 0.096444 | -0.083792 | -0.00027349 | -0.00027349 | 4 | 59.9951 | 59.9951 | 30.0049 | -0.00015793 | 359.9998 | 0.00031582 | 359.9997 | 6.1111 | 366.6668 | 250.0001 | 159.8341 | 0.048387 | 6.7252 | 6.725 | 6.1111 | -2.9171e-05 | 6.0691 | -2.9171e-05 | 0.71564 | 853.5856 | -0.0012717 | 50.1505 | 0.31006 | 11547.0122 | 0.01032 | 0.096755 | 676.6731 | 399.5853 | 0.0074403 | 277.0884 | -0.00059813 | -5.3456e-10 | 6.1111 | 4.2661e-08 | 6.1111 | -0.0089372 | -0.083792
140 | 0.096755 | 0.096439 | 1 | 0.083515 | 0.048227 | 0.048227 | 30.0049 | 30.0049 | 0 | 30.0049 | 1 | 59.9951 | 59.9951 | 30.0049 | 0.048227 | 0.048227 | 0.096439 | 0.096439 | -0.083792 | -0.0002776 | -0.0002776 | 4 | 59.9951 | 59.9951 | 30.0049 | -0.0001603 | 359.9998 | 0.00032056 | 359.9997 | 6.1111 | 366.6668 | 250.0001 | 159.8341 | 0.048387 | 6.7735 | 6.7734 | 6.1111 | -2.9609e-05 | 6.0685 | -2.9609e-05 | 0.72076 | 859.654 | -0.0013013 | 50.8712 | 0.31006 | 11547.0123 | 0.01032 | 0.096755 | 676.6731 | 399.5853 | 0.0074403 | 277.0884 | -0.00061212 | -5.4706e-10 | 6.1111 | 4.3301e-08 | 6.1111 | -0.0089372 | -0.083792
141 | 0.096755 | 0.096435 | 1 | 0.083511 | 0.048225 | 0.048225 | 30.005 | 30.005 | 0 | 30.005 | 1 | 59.9951 | 59.9951 | 30.0049 | 0.048225 | 0.048225 | 0.096435 | 0.096435 | -0.083792 | -0.00028173 | -0.00028173 | 4 | 59.995 | 59.995 | 30.005 | -0.00016269 | 359.9998 | 0.00032533 | 359.9997 | 6.1111 | 366.6668 | 250.0001 | 159.8341 | 0.048387 | 6.8219 | 6.8218 | 6.1111 | -3.0049e-05 | 6.0678 | -3.0049e-05 | 0.72589 | 865.7219 | -0.0013314 | 51.5971 | 0.31006 | 11547.0125 | 0.01032 | 0.096755 | 676.6731 | 399.5853 | 0.0074403 | 277.0884 | -0.00062632 | -5.5976e-10 | 6.1111 | 4.3946e-08 | 6.1111 | -0.0089372 | -0.083792
142 | 0.096755 | 0.09643 | 1 | 0.083507 | 0.048222 | 0.048222 | 30.005 | 30.005 | 0 | 30.005 | 1 | 59.995 | 59.995 | 30.005 | 0.048222 | 0.048222 | 0.09643 | 0.09643 | -0.083792 | -0.00028589 | -0.00028589 | 4 | 59.995 | 59.995 | 30.005 | -0.00016509 | 359.9998 | 0.00033014 | 359.9997 | 6.1111 | 366.6668 | 250.0001 | 159.8341 | 0.048387 | 6.8703 | 6.8702 | 6.1111 | -3.0493e-05 | 6.0672 | -3.0493e-05 | 0.73101 | 871.7891 | -0.0013619 | 52.3281 | 0.31006 | 11547.0127 | 0.01032 | 0.096755 | 676.6731 | 399.5853 | 0.0074403 | 277.0884 | -0.00064073 | -5.7264e-10 | 6.1111 | 4.4595e-08 | 6.1111 | -0.0089372 | -0.083792
143 | 0.096755 | 0.096425 | 1 | 0.083502 | 0.04822 | 0.04822 | 30.005 | 30.005 | 0 | 30.005 | 1 | 59.995 | 59.995 | 30.005 | 0.04822 | 0.04822 | 0.096425 | 0.096425 | -0.083792 | -0.00029008 | -0.00029008 | 4 | 59.995 | 59.995 | 30.005 | -0.00016751 | 359.9998 | 0.00033498 | 359.9997 | 6.1111 | 366.6668 | 250.0001 | 159.8341 | 0.048387 | 6.9187 | 6.9185 | 6.1111 | -3.094e-05 | 6.0666 | -3.094e-05 | 0.73613 | 877.8557 | -0.0013928 | 53.0643 | 0.31006 | 11547.0128 | 0.01032 | 0.096755 | 676.6731 | 399.5853 | 0.0074403 | 277.0884 | -0.00065536 | -5.8571e-10 | 6.1111 | 4.5248e-08 | 6.1111 | -0.0089372 | -0.083792
144 | 0.096755 | 0.09642 | 1 | 0.083498 | 0.048218 | 0.048218 | 30.0051 | 30.0051 | 0 | 30.0051 | 1 | 59.995 | 59.995 | 30.005 | 0.048218 | 0.048218 | 0.09642 | 0.09642 | -0.083792 | -0.0002943 | -0.0002943 | 4 | 59.9949 | 59.9949 | 30.0051 | -0.00016995 | 359.9998 | 0.00033985 | 359.9997 | 6.1111 | 366.6668 | 250.0001 | 159.8341 | 0.048387 | 6.9671 | 6.9669 | 6.1111 | -3.139e-05 | 6.066 | -3.139e-05 | 0.74126 | 883.9217 | -0.0014242 | 53.8055 | 0.31006 | 11547.013 | 0.01032 | 0.096755 | 676.6731 | 399.5853 | 0.0074403 | 277.0884 | -0.00067019 | -5.9897e-10 | 6.1111 | 4.5907e-08 | 6.1111 | -0.0089372 | -0.083792
145 | 0.096755 | 0.096415 | 1 | 0.083494 | 0.048215 | 0.048215 | 30.0051 | 30.0051 | 0 | 30.0051 | 1 | 59.9949 | 59.9949 | 30.0051 | 0.048215 | 0.048215 | 0.096415 | 0.096415 | -0.083792 | -0.00029855 | -0.00029855 | 4 | 59.9949 | 59.9949 | 30.0051 | -0.0001724 | 359.9998 | 0.00034475 | 359.9997 | 6.1111 | 366.6668 | 250.0001 | 159.8341 | 0.048388 | 7.0155 | 7.0153 | 6.1111 | -3.1843e-05 | 6.0654 | -3.1843e-05 | 0.74638 | 889.9871 | -0.0014561 | 54.5519 | 0.31006 | 11547.0132 | 0.01032 | 0.096755 | 676.6731 | 399.5853 | 0.0074403 | 277.0885 | -0.00068524 | -6.1242e-10 | 6.1111 | 4.6569e-08 | 6.1111 | -0.0089372 | -0.083792
146 | 0.096755 | 0.09641 | 1 | 0.08349 | 0.048213 | 0.048213 | 30.0052 | 30.0052 | 0 | 30.0052 | 1 | 59.9949 | 59.9949 | 30.0051 | 0.048213 | 0.048213 | 0.09641 | 0.09641 | -0.083792 | -0.00030283 | -0.00030283 | 4 | 59.9948 | 59.9948 | 30.0052 | -0.00017487 | 359.9998 | 0.00034969 | 359.9997 | 6.1111 | 366.6668 | 250.0001 | 159.8341 | 0.048388 | 7.0639 | 7.0637 | 6.1111 | -3.2299e-05 | 6.0647 | -3.2299e-05 | 0.7515 | 896.0518 | -0.0014884 | 55.3034 | 0.31006 | 11547.0134 | 0.01032 | 0.096755 | 676.6731 | 399.5853 | 0.0074403 | 277.0885 | -0.00070051 | -6.2606e-10 | 6.1111 | 4.7236e-08 | 6.1111 | -0.0089372 | -0.083792
147 | 0.096755 | 0.096406 | 1 | 0.083485 | 0.04821 | 0.04821 | 30.0052 | 30.0052 | 0 | 30.0052 | 1 | 59.9948 | 59.9948 | 30.0052 | 0.04821 | 0.04821 | 0.096406 | 0.096406 | -0.083792 | -0.00030713 | -0.00030713 | 4 | 59.9948 | 59.9948 | 30.0052 | -0.00017736 | 359.9998 | 0.00035466 | 359.9996 | 6.1111 | 366.6668 | 250.0001 | 159.8341 | 0.048388 | 7.1123 | 7.1121 | 6.1111 | -3.2758e-05 | 6.0641 | -3.2758e-05 | 0.75662 | 902.1159 | -0.0015211 | 56.06 | 0.31006 | 11547.0135 | 0.01032 | 0.096755 | 676.6731 | 399.5854 | 0.0074403 | 277.0885 | -0.00071599 | -6.399e-10 | 6.1111 | 4.7907e-08 | 6.1111 | -0.0089372 | -0.083792
148 | 0.096755 | 0.096401 | 1 | 0.083481 | 0.048208 | 0.048208 | 30.0052 | 30.0052 | 0 | 30.0052 | 1 | 59.9948 | 59.9948 | 30.0052 | 0.048208 | 0.048208 | 0.096401 | 0.096401 | -0.083792 | -0.00031146 | -0.00031146 | 4 | 59.9948 | 59.9948 | 30.0052 | -0.00017986 | 359.9998 | 0.00035966 | 359.9996 | 6.1111 | 366.6668 | 250.0001 | 159.8341 | 0.048388 | 7.1606 | 7.1605 | 6.1111 | -3.322e-05 | 6.0635 | -3.322e-05 | 0.76174 | 908.1793 | -0.0015543 | 56.8218 | 0.31006 | 11547.0137 | 0.01032 | 0.096755 | 676.6731 | 399.5854 | 0.0074403 | 277.0885 | -0.00073169 | -6.5393e-10 | 6.1111 | 4.8583e-08 | 6.1111 | -0.0089372 | -0.083792
149 | 0.096755 | 0.096396 | 1 | 0.083477 | 0.048205 | 0.048205 | 30.0053 | 30.0053 | 0 | 30.0053 | 1 | 59.9948 | 59.9948 | 30.0052 | 0.048205 | 0.048205 | 0.096396 | 0.096396 | -0.083792 | -0.00031582 | -0.00031582 | 4 | 59.9947 | 59.9947 | 30.0053 | -0.00018238 | 359.9998 | 0.0003647 | 359.9996 | 6.1111 | 366.6668 | 250.0001 | 159.8341 | 0.048388 | 7.209 | 7.2088 | 6.1111 | -3.3685e-05 | 6.0628 | -3.3685e-05 | 0.76686 | 914.2422 | -0.001588 | 57.5886 | 0.31006 | 11547.0139 | 0.01032 | 0.096755 | 676.6731 | 399.5854 | 0.0074403 | 277.0885 | -0.00074762 | -6.6816e-10 | 6.1111 | 4.9263e-08 | 6.1111 | -0.0089372 | -0.083792
150 | 0.096755 | 0.096391 | 1 | 0.083472 | 0.048203 | 0.048203 | 30.0053 | 30.0053 | 0 | 30.0053 | 1 | 59.9947 | 59.9947 | 30.0053 | 0.048203 | 0.048203 | 0.096391 | 0.096391 | -0.083792 | -0.00032021 | -0.00032021 | 4 | 59.9947 | 59.9947 | 30.0053 | -0.00018491 | 359.9998 | 0.00036977 | 359.9996 | 6.1111 | 366.6668 | 250.0001 | 159.8341 | 0.048388 | 7.2574 | 7.2572 | 6.1111 | -3.4153e-05 | 6.0622 | -3.4153e-05 | 0.77198 | 920.3043 | -0.0016222 | 58.3606 | 0.31006 | 11547.0141 | 0.01032 | 0.096755 | 676.6731 | 399.5854 | 0.0074403 | 277.0885 | -0.00076376 | -6.8259e-10 | 6.1111 | 4.9947e-08 | 6.1111 | -0.0089372 | -0.083792
151 | 0.096755 | 0.096385 | 1 | 0.083468 | 0.0482 | 0.0482 | 30.0053 | 30.0053 | 0 | 30.0053 | 1 | 59.9947 | 59.9947 | 30.0053 | 0.0482 | 0.0482 | 0.096385 | 0.096385 | -0.083792 | -0.00032463 | -0.00032463 | 4 | 59.9947 | 59.9947 | 30.0053 | -0.00018746 | 359.9998 | 0.00037487 | 359.9996 | 6.1111 | 366.6668 | 250.0001 | 159.8342 | 0.048388 | 7.3058 | 7.3056 | 6.1111 | -3.4624e-05 | 6.0615 | -3.4624e-05 | 0.7771 | 926.3658 | -0.0016568 | 59.1377 | 0.31006 | 11547.0143 | 0.01032 | 0.096755 | 676.6731 | 399.5854 | 0.0074403 | 277.0885 | -0.00078012 | -6.9721e-10 | 6.1111 | 5.0637e-08 | 6.1111 | -0.0089372 | -0.083792
152 | 0.096755 | 0.09638 | 1 | 0.083463 | 0.048198 | 0.048198 | 30.0054 | 30.0054 | 0 | 30.0054 | 1 | 59.9947 | 59.9947 | 30.0053 | 0.048198 | 0.048198 | 0.09638 | 0.09638 | -0.083792 | -0.00032907 | -0.00032907 | 4 | 59.9946 | 59.9946 | 30.0054 | -0.00019003 | 359.9998 | 0.00038 | 359.9996 | 6.1111 | 366.6668 | 250.0001 | 159.8342 | 0.048388 | 7.3542 | 7.354 | 6.1111 | -3.5099e-05 | 6.0608 | -3.5099e-05 | 0.78222 | 932.4267 | -0.0016919 | 59.9199 | 0.31006 | 11547.0144 | 0.01032 | 0.096755 | 676.6731 | 399.5854 | 0.0074403 | 277.0885 | -0.00079671 | -7.1204e-10 | 6.1111 | 5.133e-08 | 6.1111 | -0.0089372 | -0.083792
153 | 0.096755 | 0.096375 | 1 | 0.083459 | 0.048195 | 0.048195 | 30.0054 | 30.0054 | 0 | 30.0054 | 1 | 59.9946 | 59.9946 | 30.0054 | 0.048195 | 0.048195 | 0.096375 | 0.096375 | -0.083792 | -0.00033355 | -0.00033355 | 4 | 59.9946 | 59.9946 | 30.0054 | -0.00019261 | 359.9998 | 0.00038517 | 359.9996 | 6.1111 | 366.6668 | 250.0001 | 159.8342 | 0.048388 | 7.4026 | 7.4024 | 6.1111 | -3.5576e-05 | 6.0602 | -3.5576e-05 | 0.78734 | 938.4868 | -0.0017275 | 60.7073 | 0.31006 | 11547.0146 | 0.01032 | 0.096755 | 676.6731 | 399.5854 | 0.0074403 | 277.0885 | -0.00081353 | -7.2707e-10 | 6.1111 | 5.2028e-08 | 6.1111 | -0.0089372 | -0.083792
154 | 0.096755 | 0.09637 | 1 | 0.083454 | 0.048193 | 0.048193 | 30.0054 | 30.0054 | 0 | 30.0054 | 1 | 59.9946 | 59.9946 | 30.0054 | 0.048193 | 0.048193 | 0.09637 | 0.09637 | -0.083792 | -0.00033805 | -0.00033805 | 4 | 59.9946 | 59.9946 | 30.0054 | -0.00019521 | 359.9998 | 0.00039037 | 359.9996 | 6.1111 | 366.6668 | 250.0001 | 159.8342 | 0.048388 | 7.451 | 7.4508 | 6.1111 | -3.6056e-05 | 6.0595 | -3.6056e-05 | 0.79245 | 944.5464 | -0.0017635 | 61.4997 | 0.31006 | 11547.0148 | 0.01032 | 0.096755 | 676.6731 | 399.5854 | 0.0074403 | 277.0885 | -0.00083057 | -7.423e-10 | 6.1111 | 5.273e-08 | 6.1111 | -0.0089372 | -0.083792
155 | 0.096755 | 0.096365 | 1 | 0.08345 | 0.04819 | 0.04819 | 30.0055 | 30.0055 | 0 | 30.0055 | 1 | 59.9946 | 59.9946 | 30.0054 | 0.04819 | 0.04819 | 0.096365 | 0.096365 | -0.083792 | -0.00034258 | -0.00034258 | 4 | 59.9945 | 59.9945 | 30.0055 | -0.00019783 | 359.9998 | 0.0003956 | 359.9996 | 6.1111 | 366.6668 | 250.0001 | 159.8342 | 0.048388 | 7.4994 | 7.4992 | 6.1111 | -3.6539e-05 | 6.0588 | -3.6539e-05 | 0.79757 | 950.6052 | -0.0018001 | 62.2973 | 0.31006 | 11547.015 | 0.01032 | 0.096755 | 676.6731 | 399.5854 | 0.0074403 | 277.0885 | -0.00084784 | -7.5773e-10 | 6.1111 | 5.3437e-08 | 6.1111 | -0.0089372 | -0.083792
156 | 0.096755 | 0.09636 | 1 | 0.083445 | 0.048188 | 0.048188 | 30.0055 | 30.0055 | 0 | 30.0055 | 1 | 59.9945 | 59.9945 | 30.0055 | 0.048188 | 0.048188 | 0.09636 | 0.09636 | -0.083792 | -0.00034714 | -0.00034714 | 4 | 59.9945 | 59.9945 | 30.0055 | -0.00020046 | 359.9998 | 0.00040086 | 359.9996 | 6.1111 | 366.6668 | 250.0001 | 159.8342 | 0.048388 | 7.5477 | 7.5475 | 6.1111 | -3.7025e-05 | 6.0582 | -3.7025e-05 | 0.80269 | 956.6634 | -0.0018371 | 63.1 | 0.31006 | 11547.0152 | 0.01032 | 0.096755 | 676.673 | 399.5854 | 0.0074403 | 277.0885 | -0.00086534 | -7.7337e-10 | 6.1111 | 5.4148e-08 | 6.1111 | -0.0089372 | -0.083792
157 | 0.096755 | 0.096354 | 1 | 0.083441 | 0.048185 | 0.048185 | 30.0055 | 30.0055 | 0 | 30.0055 | 1 | 59.9945 | 59.9945 | 30.0055 | 0.048185 | 0.048185 | 0.096354 | 0.096354 | -0.083792 | -0.00035172 | -0.00035172 | 4 | 59.9945 | 59.9945 | 30.0055 | -0.00020311 | 359.9998 | 0.00040616 | 359.9996 | 6.1111 | 366.6668 | 250.0001 | 159.8342 | 0.048388 | 7.5961 | 7.5959 | 6.1111 | -3.7514e-05 | 6.0575 | -3.7514e-05 | 0.8078 | 962.7209 | -0.0018746 | 63.9078 | 0.31006 | 11547.0154 | 0.01032 | 0.096755 | 676.673 | 399.5854 | 0.0074403 | 277.0885 | -0.00088307 | -7.8922e-10 | 6.1111 | 5.4863e-08 | 6.1111 | -0.0089372 | -0.083792
158 | 0.096755 | 0.096349 | 1 | 0.083436 | 0.048183 | 0.048183 | 30.0056 | 30.0056 | 0 | 30.0056 | 1 | 59.9945 | 59.9945 | 30.0055 | 0.048183 | 0.048183 | 0.096349 | 0.096349 | -0.083792 | -0.00035634 | -0.00035634 | 4 | 59.9944 | 59.9944 | 30.0056 | -0.00020578 | 359.9998 | 0.00041149 | 359.9996 | 6.1111 | 366.6668 | 250.0001 | 159.8342 | 0.048388 | 7.6445 | 7.6443 | 6.1111 | -3.8007e-05 | 6.0568 | -3.8007e-05 | 0.81292 | 968.7777 | -0.0019126 | 64.7207 | 0.31006 | 11547.0156 | 0.01032 | 0.096755 | 676.673 | 399.5854 | 0.0074403 | 277.0885 | -0.00090103 | -8.0527e-10 | 6.1111 | 5.5583e-08 | 6.1111 | -0.0089372 | -0.083792
159 | 0.096755 | 0.096344 | 1 | 0.083431 | 0.04818 | 0.04818 | 30.0056 | 30.0056 | 0 | 30.0056 | 1 | 59.9944 | 59.9944 | 30.0056 | 0.04818 | 0.04818 | 0.096344 | 0.096344 | -0.083792 | -0.00036098 | -0.00036098 | 4 | 59.9944 | 59.9944 | 30.0056 | -0.00020846 | 359.9998 | 0.00041685 | 359.9996 | 6.1111 | 366.6668 | 250.0001 | 159.8342 | 0.048388 | 7.6929 | 7.6927 | 6.1111 | -3.8502e-05 | 6.0561 | -3.8502e-05 | 0.81803 | 974.8338 | -0.0019511 | 65.5387 | 0.31006 | 11547.0158 | 0.01032 | 0.096755 | 676.673 | 399.5854 | 0.0074403 | 277.0885 | -0.00091923 | -8.2153e-10 | 6.1111 | 5.6307e-08 | 6.1111 | -0.0089372 | -0.083792
160 | 0.096755 | 0.096338 | 1 | 0.083427 | 0.048177 | 0.048177 | 30.0056 | 30.0056 | 0 | 30.0056 | 1 | 59.9944 | 59.9944 | 30.0056 | 0.048177 | 0.048177 | 0.096338 | 0.096338 | -0.083792 | -0.00036565 | -0.00036565 | 4 | 59.9944 | 59.9944 | 30.0056 | -0.00021116 | 359.9998 | 0.00042224 | 359.9996 | 6.1111 | 366.6668 | 250.0001 | 159.8342 | 0.048389 | 7.7413 | 7.7411 | 6.1111 | -3.9e-05 | 6.0554 | -3.9e-05 | 0.82315 | 980.8892 | -0.0019901 | 66.3619 | 0.31006 | 11547.0161 | 0.01032 | 0.096755 | 676.673 | 399.5854 | 0.0074403 | 277.0885 | -0.00093766 | -8.3801e-10 | 6.1111 | 5.7036e-08 | 6.1111 | -0.0089372 | -0.083792
161 | 0.096755 | 0.096333 | 1 | 0.083422 | 0.048175 | 0.048175 | 30.0057 | 30.0057 | 0 | 30.0057 | 1 | 59.9944 | 59.9944 | 30.0056 | 0.048175 | 0.048175 | 0.096333 | 0.096333 | -0.083792 | -0.00037035 | -0.00037035 | 4 | 59.9943 | 59.9943 | 30.0057 | -0.00021387 | 359.9998 | 0.00042767 | 359.9996 | 6.1111 | 366.6668 | 250.0001 | 159.8342 | 0.048389 | 7.7897 | 7.7895 | 6.1111 | -3.9501e-05 | 6.0547 | -3.9501e-05 | 0.82826 | 986.9439 | -0.0020296 | 67.1901 | 0.31006 | 11547.0163 | 0.01032 | 0.096755 | 676.673 | 399.5854 | 0.0074403 | 277.0885 | -0.00095633 | -8.5469e-10 | 6.1111 | 5.7769e-08 | 6.1111 | -0.0089372 | -0.083792
162 | 0.096755 | 0.096328 | 1 | 0.083417 | 0.048172 | 0.048172 | 30.0057 | 30.0057 | 0 | 30.0057 | 1 | 59.9943 | 59.9943 | 30.0057 | 0.048172 | 0.048172 | 0.096328 | 0.096328 | -0.083792 | -0.00037508 | -0.00037508 | 4 | 59.9943 | 59.9943 | 30.0057 | -0.0002166 | 359.9998 | 0.00043313 | 359.9996 | 6.1111 | 366.6668 | 250.0001 | 159.8342 | 0.048389 | 7.8381 | 7.8379 | 6.1111 | -4.0005e-05 | 6.054 | -4.0005e-05 | 0.83337 | 992.9979 | -0.0020696 | 68.0235 | 0.31006 | 11547.0165 | 0.01032 | 0.096755 | 676.673 | 399.5855 | 0.0074403 | 277.0885 | -0.00097523 | -8.7159e-10 | 6.1111 | 5.8506e-08 | 6.1111 | -0.0089372 | -0.083792
163 | 0.096755 | 0.096322 | 1 | 0.083413 | 0.048169 | 0.048169 | 30.0058 | 30.0058 | 0 | 30.0058 | 1 | 59.9943 | 59.9943 | 30.0057 | 0.048169 | 0.048169 | 0.096322 | 0.096322 | -0.083792 | -0.00037983 | -0.00037983 | 4 | 59.9942 | 59.9942 | 30.0058 | -0.00021935 | 359.9998 | 0.00043862 | 359.9996 | 6.1111 | 366.6668 | 250.0001 | 159.8342 | 0.048389 | 7.8865 | 7.8862 | 6.1111 | -4.0513e-05 | 6.0533 | -4.0513e-05 | 0.83849 | 999.0513 | -0.0021101 | 68.862 | 0.31006 | 11547.0167 | 0.01032 | 0.096755 | 676.673 | 399.5855 | 0.0074403 | 277.0885 | -0.00099438 | -8.887e-10 | 6.1111 | 5.9248e-08 | 6.1111 | -0.0089372 | -0.083792
164 | 0.096755 | 0.096317 | 1 | 0.083408 | 0.048167 | 0.048167 | 30.0058 | 30.0058 | 0 | 30.0058 | 1 | 59.9942 | 59.9942 | 30.0058 | 0.048167 | 0.048167 | 0.096317 | 0.096317 | -0.083792 | -0.00038462 | -0.00038462 | 4 | 59.9942 | 59.9942 | 30.0058 | -0.00022211 | 359.9998 | 0.00044414 | 359.9996 | 6.1111 | 366.6668 | 250.0001 | 159.8342 | 0.048389 | 7.9349 | 7.9346 | 6.1111 | -4.1023e-05 | 6.0526 | -4.1023e-05 | 0.8436 | 1005.1039 | -0.0021512 | 69.7056 | 0.31006 | 11547.0169 | 0.01032 | 0.096755 | 676.673 | 399.5855 | 0.0074403 | 277.0885 | -0.0010138 | -9.0602e-10 | 6.1111 | 5.9994e-08 | 6.1111 | -0.0089372 | -0.083792
165 | 0.096755 | 0.096311 | 1 | 0.083403 | 0.048164 | 0.048164 | 30.0058 | 30.0058 | 0 | 30.0058 | 1 | 59.9942 | 59.9942 | 30.0058 | 0.048164 | 0.048164 | 0.096311 | 0.096311 | -0.083792 | -0.00038943 | -0.00038943 | 4 | 59.9942 | 59.9942 | 30.0058 | -0.00022489 | 359.9998 | 0.0004497 | 359.9996 | 6.1111 | 366.6669 | 250.0001 | 159.8342 | 0.048389 | 7.9832 | 7.983 | 6.1111 | -4.1536e-05 | 6.0519 | -4.1536e-05 | 0.84871 | 1011.1558 | -0.0021927 | 70.5543 | 0.31006 | 11547.0171 | 0.01032 | 0.096755 | 676.673 | 399.5855 | 0.0074403 | 277.0885 | -0.0010334 | -9.2356e-10 | 6.1111 | 6.0744e-08 | 6.1111 | -0.0089372 | -0.083792
166 | 0.096755 | 0.096306 | 1 | 0.083398 | 0.048161 | 0.048161 | 30.0059 | 30.0059 | 0 | 30.0059 | 1 | 59.9942 | 59.9942 | 30.0058 | 0.048161 | 0.048161 | 0.096306 | 0.096306 | -0.083792 | -0.00039427 | -0.00039427 | 4 | 59.9941 | 59.9941 | 30.0059 | -0.00022768 | 359.9998 | 0.00045529 | 359.9995 | 6.1111 | 366.6669 | 250.0001 | 159.8342 | 0.048389 | 8.0316 | 8.0314 | 6.1111 | -4.2052e-05 | 6.0512 | -4.2052e-05 | 0.85382 | 1017.2069 | -0.0022347 | 71.4081 | 0.31006 | 11547.0174 | 0.01032 | 0.096755 | 676.673 | 399.5855 | 0.0074403 | 277.0886 | -0.0010533 | -9.4132e-10 | 6.1111 | 6.1499e-08 | 6.1111 | -0.0089372 | -0.083792
167 | 0.096755 | 0.0963 | 1 | 0.083393 | 0.048159 | 0.048159 | 30.0059 | 30.0059 | 0 | 30.0059 | 1 | 59.9941 | 59.9941 | 30.0059 | 0.048159 | 0.048159 | 0.0963 | 0.0963 | -0.083792 | -0.00039913 | -0.00039913 | 4 | 59.9941 | 59.9941 | 30.0059 | -0.00023049 | 359.9998 | 0.00046091 | 359.9995 | 6.1111 | 366.6669 | 250.0001 | 159.8342 | 0.048389 | 8.08 | 8.0798 | 6.1111 | -4.2571e-05 | 6.0505 | -4.2571e-05 | 0.85893 | 1023.2574 | -0.0022773 | 72.2671 | 0.31006 | 11547.0176 | 0.01032 | 0.096755 | 676.673 | 399.5855 | 0.0074403 | 277.0886 | -0.0010734 | -9.593e-10 | 6.1111 | 6.2259e-08 | 6.1111 | -0.0089372 | -0.083792
168 | 0.096755 | 0.096294 | 1 | 0.083388 | 0.048156 | 0.048156 | 30.0059 | 30.0059 | 0 | 30.0059 | 1 | 59.9941 | 59.9941 | 30.0059 | 0.048156 | 0.048156 | 0.096294 | 0.096294 | -0.083792 | -0.00040403 | -0.00040403 | 4 | 59.9941 | 59.9941 | 30.0059 | -0.00023332 | 359.9998 | 0.00046656 | 359.9995 | 6.1111 | 366.6669 | 250.0001 | 159.8342 | 0.048389 | 8.1284 | 8.1282 | 6.1111 | -4.3093e-05 | 6.0497 | -4.3093e-05 | 0.86404 | 1029.3071 | -0.0023204 | 73.1311 | 0.31006 | 11547.0178 | 0.01032 | 0.096755 | 676.673 | 399.5855 | 0.0074403 | 277.0886 | -0.0010937 | -9.775e-10 | 6.1111 | 6.3022e-08 | 6.1111 | -0.0089372 | -0.083792
169 | 0.096755 | 0.096289 | 1 | 0.083383 | 0.048153 | 0.048153 | 30.006 | 30.006 | 0 | 30.006 | 1 | 59.9941 | 59.9941 | 30.0059 | 0.048153 | 0.048153 | 0.096289 | 0.096289 | -0.083792 | -0.00040895 | -0.00040895 | 4 | 59.994 | 59.994 | 30.006 | -0.00023617 | 359.9998 | 0.00047225 | 359.9995 | 6.1111 | 366.6669 | 250.0001 | 159.8342 | 0.048389 | 8.1768 | 8.1766 | 6.1111 | -4.3619e-05 | 6.049 | -4.3619e-05 | 0.86915 | 1035.3561 | -0.002364 | 74.0002 | 0.31006 | 11547.0181 | 0.01032 | 0.096755 | 676.673 | 399.5855 | 0.0074403 | 277.0886 | -0.0011144 | -9.9592e-10 | 6.1111 | 6.379e-08 | 6.1111 | -0.0089372 | -0.083792
170 | 0.096755 | 0.096283 | 1 | 0.083379 | 0.04815 | 0.04815 | 30.006 | 30.006 | 0 | 30.006 | 1 | 59.994 | 59.994 | 30.006 | 0.04815 | 0.04815 | 0.096283 | 0.096283 | -0.083792 | -0.0004139 | -0.0004139 | 4 | 59.994 | 59.994 | 30.006 | -0.00023903 | 359.9998 | 0.00047796 | 359.9995 | 6.1111 | 366.6669 | 250.0001 | 159.8342 | 0.048389 | 8.2252 | 8.2249 | 6.1111 | -4.4147e-05 | 6.0483 | -4.4147e-05 | 0.87426 | 1041.4044 | -0.0024082 | 74.8745 | 0.31006 | 11547.0183 | 0.01032 | 0.096755 | 676.673 | 399.5855 | 0.0074403 | 277.0886 | -0.0011352 | -1.0146e-09 | 6.1111 | 6.4562e-08 | 6.1111 | -0.0089372 | -0.083792
171 | 0.096755 | 0.096277 | 1 | 0.083374 | 0.048147 | 0.048147 | 30.006 | 30.006 | 0 | 30.006 | 1 | 59.994 | 59.994 | 30.006 | 0.048147 | 0.048147 | 0.096277 | 0.096277 | -0.083792 | -0.00041888 | -0.00041888 | 4 | 59.994 | 59.994 | 30.006 | -0.0002419 | 359.9998 | 0.00048371 | 359.9995 | 6.1111 | 366.6669 | 250.0001 | 159.8342 | 0.048389 | 8.2736 | 8.2733 | 6.1111 | -4.4678e-05 | 6.0475 | -4.4678e-05 | 0.87936 | 1047.4519 | -0.0024528 | 75.7539 | 0.31006 | 11547.0185 | 0.01032 | 0.096755 | 676.6729 | 399.5855 | 0.0074403 | 277.0886 | -0.0011563 | -1.0334e-09 | 6.1111 | 6.5339e-08 | 6.1111 | -0.0089372 | -0.083792
172 | 0.096755 | 0.096272 | 1 | 0.083369 | 0.048145 | 0.048145 | 30.0061 | 30.0061 | 0 | 30.0061 | 1 | 59.994 | 59.994 | 30.006 | 0.048145 | 0.048145 | 0.096272 | 0.096272 | -0.083792 | -0.00042389 | -0.00042389 | 4 | 59.9939 | 59.9939 | 30.0061 | -0.00024479 | 359.9998 | 0.0004895 | 359.9995 | 6.1111 | 366.6669 | 250.0001 | 159.8342 | 0.048389 | 8.322 | 8.3217 | 6.1111 | -4.5212e-05 | 6.0468 | -4.5212e-05 | 0.88447 | 1053.4986 | -0.0024981 | 76.6383 | 0.31006 | 11547.0188 | 0.01032 | 0.096755 | 676.6729 | 399.5855 | 0.0074403 | 277.0886 | -0.0011777 | -1.0525e-09 | 6.1111 | 6.612e-08 | 6.1111 | -0.0089372 | -0.083792
173 | 0.096755 | 0.096266 | 1 | 0.083364 | 0.048142 | 0.048142 | 30.0061 | 30.0061 | 0 | 30.0061 | 1 | 59.9939 | 59.9939 | 30.0061 | 0.048142 | 0.048142 | 0.096266 | 0.096266 | -0.083792 | -0.00042892 | -0.00042892 | 4 | 59.9939 | 59.9939 | 30.0061 | -0.0002477 | 359.9998 | 0.00049531 | 359.9995 | 6.1111 | 366.6669 | 250.0001 | 159.8342 | 0.048389 | 8.3704 | 8.3701 | 6.1111 | -4.5749e-05 | 6.046 | -4.5749e-05 | 0.88958 | 1059.5447 | -0.0025438 | 77.5279 | 0.31006 | 11547.019 | 0.01032 | 0.096755 | 676.6729 | 399.5855 | 0.0074403 | 277.0886 | -0.0011993 | -1.0718e-09 | 6.1111 | 6.6905e-08 | 6.1111 | -0.0089372 | -0.083792
174 | 0.096755 | 0.09626 | 1 | 0.083358 | 0.048139 | 0.048139 | 30.0061 | 30.0061 | 0 | 30.0061 | 1 | 59.9939 | 59.9939 | 30.0061 | 0.048139 | 0.048139 | 0.09626 | 0.09626 | -0.083792 | -0.00043399 | -0.00043399 | 4 | 59.9939 | 59.9939 | 30.0061 | -0.00025062 | 359.9997 | 0.00050116 | 359.9995 | 6.1111 | 366.6669 | 250.0002 | 159.8342 | 0.04839 | 8.4187 | 8.4185 | 6.1111 | -4.6289e-05 | 6.0453 | -4.6289e-05 | 0.89468 | 1065.5899 | -0.0025901 | 78.4226 | 0.31006 | 11547.0193 | 0.01032 | 0.096755 | 676.6729 | 399.5855 | 0.0074403 | 277.0886 | -0.0012212 | -1.0914e-09 | 6.1111 | 6.7695e-08 | 6.1111 | -0.0089372 | -0.083792
175 | 0.096755 | 0.096254 | 1 | 0.083353 | 0.048136 | 0.048136 | 30.0062 | 30.0062 | 0 | 30.0062 | 1 | 59.9939 | 59.9939 | 30.0061 | 0.048136 | 0.048136 | 0.096254 | 0.096254 | -0.083792 | -0.00043908 | -0.00043908 | 4 | 59.9938 | 59.9938 | 30.0062 | -0.00025356 | 359.9997 | 0.00050703 | 359.9995 | 6.1111 | 366.6669 | 250.0002 | 159.8342 | 0.04839 | 8.4671 | 8.4669 | 6.1111 | -4.6832e-05 | 6.0445 | -4.6832e-05 | 0.89979 | 1071.6344 | -0.0026369 | 79.3224 | 0.31006 | 11547.0195 | 0.01032 | 0.096755 | 676.6729 | 399.5856 | 0.0074403 | 277.0886 | -0.0012433 | -1.1112e-09 | 6.1111 | 6.8489e-08 | 6.1111 | -0.0089372 | -0.083792
176 | 0.096755 | 0.096248 | 1 | 0.083348 | 0.048133 | 0.048133 | 30.0062 | 30.0062 | 0 | 30.0062 | 1 | 59.9938 | 59.9938 | 30.0062 | 0.048133 | 0.048133 | 0.096248 | 0.096248 | -0.083792 | -0.00044419 | -0.00044419 | 4 | 59.9938 | 59.9938 | 30.0062 | -0.00025652 | 359.9997 | 0.00051294 | 359.9995 | 6.1111 | 366.6669 | 250.0002 | 159.8342 | 0.04839 | 8.5155 | 8.5153 | 6.1111 | -4.7377e-05 | 6.0437 | -4.7377e-05 | 0.90489 | 1077.6782 | -0.0026843 | 80.2273 | 0.31006 | 11547.0198 | 0.01032 | 0.096755 | 676.6729 | 399.5856 | 0.0074403 | 277.0886 | -0.0012657 | -1.1312e-09 | 6.1111 | 6.9287e-08 | 6.1111 | -0.0089372 | -0.083792
177 | 0.096755 | 0.096242 | 1 | 0.083343 | 0.04813 | 0.04813 | 30.0062 | 30.0062 | 0 | 30.0062 | 1 | 59.9938 | 59.9938 | 30.0062 | 0.04813 | 0.04813 | 0.096242 | 0.096242 | -0.083792 | -0.00044934 | -0.00044934 | 4 | 59.9938 | 59.9938 | 30.0062 | -0.00025949 | 359.9997 | 0.00051889 | 359.9995 | 6.1111 | 366.6669 | 250.0002 | 159.8342 | 0.04839 | 8.5639 | 8.5637 | 6.1111 | -4.7926e-05 | 6.043 | -4.7926e-05 | 0.90999 | 1083.7212 | -0.0027322 | 81.1373 | 0.31006 | 11547.02 | 0.01032 | 0.096755 | 676.6729 | 399.5856 | 0.0074403 | 277.0886 | -0.0012883 | -1.1514e-09 | 6.1111 | 7.009e-08 | 6.1111 | -0.0089372 | -0.083792
178 | 0.096755 | 0.096236 | 1 | 0.083338 | 0.048127 | 0.048127 | 30.0063 | 30.0063 | 0 | 30.0063 | 1 | 59.9938 | 59.9938 | 30.0062 | 0.048127 | 0.048127 | 0.096236 | 0.096236 | -0.083792 | -0.00045451 | -0.00045451 | 4 | 59.9937 | 59.9937 | 30.0063 | -0.00026248 | 359.9997 | 0.00052486 | 359.9995 | 6.1111 | 366.6669 | 250.0002 | 159.8342 | 0.04839 | 8.6123 | 8.612 | 6.1111 | -4.8478e-05 | 6.0422 | -4.8478e-05 | 0.9151 | 1089.7634 | -0.0027807 | 82.0524 | 0.31006 | 11547.0203 | 0.01032 | 0.096755 | 676.6729 | 399.5856 | 0.0074403 | 277.0886 | -0.0013112 | -1.1719e-09 | 6.1111 | 7.0897e-08 | 6.1111 | -0.0089372 | -0.083792
179 | 0.096755 | 0.09623 | 1 | 0.083333 | 0.048124 | 0.048124 | 30.0063 | 30.0063 | 0 | 30.0063 | 1 | 59.9937 | 59.9937 | 30.0063 | 0.048124 | 0.048124 | 0.09623 | 0.09623 | -0.083792 | -0.00045971 | -0.00045971 | 4 | 59.9937 | 59.9937 | 30.0063 | -0.00026548 | 359.9997 | 0.00053087 | 359.9995 | 6.1111 | 366.6669 | 250.0002 | 159.8342 | 0.04839 | 8.6607 | 8.6604 | 6.1111 | -4.9033e-05 | 6.0414 | -4.9033e-05 | 0.9202 | 1095.8048 | -0.0028297 | 82.9726 | 0.31006 | 11547.0206 | 0.01032 | 0.096755 | 676.6729 | 399.5856 | 0.0074403 | 277.0886 | -0.0013344 | -1.1926e-09 | 6.1111 | 7.1708e-08 | 6.1111 | -0.0089372 | -0.083792
180 | 0.096755 | 0.096224 | 1 | 0.083327 | 0.048121 | 0.048121 | 30.0063 | 30.0063 | 0 | 30.0063 | 1 | 59.9937 | 59.9937 | 30.0063 | 0.048121 | 0.048121 | 0.096224 | 0.096224 | -0.083792 | -0.00046494 | -0.00046494 | 4 | 59.9937 | 59.9937 | 30.0063 | -0.0002685 | 359.9997 | 0.0005369 | 359.9995 | 6.1111 | 366.6669 | 250.0002 | 159.8342 | 0.04839 | 8.7091 | 8.7088 | 6.1111 | -4.959e-05 | 6.0407 | -4.959e-05 | 0.9253 | 1101.8455 | -0.0028793 | 83.8979 | 0.31006 | 11547.0208 | 0.01032 | 0.096755 | 676.6729 | 399.5856 | 0.0074403 | 277.0886 | -0.0013578 | -1.2135e-09 | 6.1111 | 7.2523e-08 | 6.1111 | -0.0089372 | -0.083792
181 | 0.096755 | 0.096218 | 1 | 0.083322 | 0.048118 | 0.048118 | 30.0064 | 30.0064 | 0 | 30.0064 | 1 | 59.9937 | 59.9937 | 30.0063 | 0.048118 | 0.048118 | 0.096218 | 0.096218 | -0.083792 | -0.0004702 | -0.0004702 | 4 | 59.9936 | 59.9936 | 30.0064 | -0.00027154 | 359.9997 | 0.00054297 | 359.9995 | 6.1111 | 366.6669 | 250.0002 | 159.8342 | 0.04839 | 8.7575 | 8.7572 | 6.1111 | -5.0151e-05 | 6.0399 | -5.0151e-05 | 0.9304 | 1107.8854 | -0.0029295 | 84.8283 | 0.31006 | 11547.0211 | 0.01032 | 0.096755 | 676.6729 | 399.5856 | 0.0074403 | 277.0886 | -0.0013815 | -1.2347e-09 | 6.1111 | 7.3343e-08 | 6.1111 | -0.0089372 | -0.083792
182 | 0.096755 | 0.096212 | 1 | 0.083317 | 0.048115 | 0.048115 | 30.0064 | 30.0064 | 0 | 30.0064 | 1 | 59.9936 | 59.9936 | 30.0064 | 0.048115 | 0.048115 | 0.096212 | 0.096212 | -0.083792 | -0.00047548 | -0.00047548 | 4 | 59.9936 | 59.9936 | 30.0064 | -0.00027459 | 359.9997 | 0.00054907 | 359.9995 | 6.1111 | 366.6669 | 250.0002 | 159.8342 | 0.04839 | 8.8059 | 8.8056 | 6.1111 | -5.0714e-05 | 6.0391 | -5.0714e-05 | 0.9355 | 1113.9244 | -0.0029802 | 85.7638 | 0.31006 | 11547.0214 | 0.01032 | 0.096755 | 676.6729 | 399.5856 | 0.0074403 | 277.0886 | -0.0014054 | -1.2561e-09 | 6.1111 | 7.4168e-08 | 6.1111 | -0.0089372 | -0.083792
183 | 0.096755 | 0.096206 | 1 | 0.083312 | 0.048112 | 0.048112 | 30.0065 | 30.0065 | 0 | 30.0065 | 1 | 59.9936 | 59.9936 | 30.0064 | 0.048112 | 0.048112 | 0.096206 | 0.096206 | -0.083792 | -0.00048079 | -0.00048079 | 4 | 59.9935 | 59.9935 | 30.0065 | -0.00027766 | 359.9997 | 0.00055521 | 359.9994 | 6.1111 | 366.6669 | 250.0002 | 159.8343 | 0.04839 | 8.8543 | 8.854 | 6.1111 | -5.1281e-05 | 6.0383 | -5.1281e-05 | 0.9406 | 1119.9627 | -0.0030315 | 86.7044 | 0.31006 | 11547.0216 | 0.01032 | 0.096755 | 676.6729 | 399.5856 | 0.0074403 | 277.0887 | -0.0014297 | -1.2777e-09 | 6.1111 | 7.4996e-08 | 6.1111 | -0.0089372 | -0.083792
184 | 0.096755 | 0.0962 | 1 | 0.083306 | 0.048109 | 0.048109 | 30.0065 | 30.0065 | 0 | 30.0065 | 1 | 59.9935 | 59.9935 | 30.0065 | 0.048109 | 0.048109 | 0.0962 | 0.0962 | -0.083792 | -0.00048613 | -0.00048613 | 4 | 59.9935 | 59.9935 | 30.0065 | -0.00028074 | 359.9997 | 0.00056137 | 359.9994 | 6.1111 | 366.6669 | 250.0002 | 159.8343 | 0.04839 | 8.9026 | 8.9024 | 6.1111 | -5.185e-05 | 6.0375 | -5.185e-05 | 0.9457 | 1126.0002 | -0.0030833 | 87.6501 | 0.31006 | 11547.0219 | 0.01032 | 0.096755 | 676.6728 | 399.5856 | 0.0074403 | 277.0887 | -0.0014541 | -1.2996e-09 | 6.1111 | 7.5829e-08 | 6.1111 | -0.0089372 | -0.083792
185 | 0.096755 | 0.096194 | 1 | 0.083301 | 0.048106 | 0.048106 | 30.0065 | 30.0065 | 0 | 30.0065 | 1 | 59.9935 | 59.9935 | 30.0065 | 0.048106 | 0.048106 | 0.096194 | 0.096194 | -0.083792 | -0.0004915 | -0.0004915 | 4 | 59.9935 | 59.9935 | 30.0065 | -0.00028384 | 359.9997 | 0.00056757 | 359.9994 | 6.1111 | 366.6669 | 250.0002 | 159.8343 | 0.04839 | 8.951 | 8.9508 | 6.1111 | -5.2423e-05 | 6.0367 | -5.2423e-05 | 0.9508 | 1132.0369 | -0.0031358 | 88.6009 | 0.31006 | 11547.0222 | 0.01032 | 0.096755 | 676.6728 | 399.5857 | 0.0074403 | 277.0887 | -0.0014789 | -1.3217e-09 | 6.1111 | 7.6666e-08 | 6.1111 | -0.0089372 | -0.083792
186 | 0.096755 | 0.096188 | 1 | 0.083296 | 0.048103 | 0.048103 | 30.0066 | 30.0066 | 0 | 30.0066 | 1 | 59.9935 | 59.9935 | 30.0065 | 0.048103 | 0.048103 | 0.096188 | 0.096188 | -0.083792 | -0.00049689 | -0.00049689 | 4 | 59.9934 | 59.9934 | 30.0066 | -0.00028696 | 359.9997 | 0.0005738 | 359.9994 | 6.1111 | 366.6669 | 250.0002 | 159.8343 | 0.04839 | 8.9994 | 8.9991 | 6.1111 | -5.2998e-05 | 6.0359 | -5.2998e-05 | 0.9559 | 1138.0728 | -0.0031887 | 89.5568 | 0.31006 | 11547.0225 | 0.01032 | 0.096755 | 676.6728 | 399.5857 | 0.0074403 | 277.0887 | -0.0015039 | -1.3441e-09 | 6.1111 | 7.7507e-08 | 6.1111 | -0.0089372 | -0.083792
187 | 0.096755 | 0.096181 | 1 | 0.08329 | 0.0481 | 0.0481 | 30.0066 | 30.0066 | 0 | 30.0066 | 1 | 59.9934 | 59.9934 | 30.0066 | 0.0481 | 0.0481 | 0.096181 | 0.096181 | -0.083792 | -0.00050231 | -0.00050231 | 4 | 59.9934 | 59.9934 | 30.0066 | -0.00029009 | 359.9997 | 0.00058006 | 359.9994 | 6.1111 | 366.6669 | 250.0002 | 159.8343 | 0.04839 | 9.0478 | 9.0475 | 6.1111 | -5.3576e-05 | 6.0351 | -5.3576e-05 | 0.961 | 1144.1079 | -0.0032423 | 90.5178 | 0.31006 | 11547.0228 | 0.01032 | 0.096755 | 676.6728 | 399.5857 | 0.0074403 | 277.0887 | -0.0015292 | -1.3667e-09 | 6.1111 | 7.8353e-08 | 6.1111 | -0.0089372 | -0.083792
188 | 0.096755 | 0.096175 | 1 | 0.083285 | 0.048097 | 0.048097 | 30.0066 | 30.0066 | 0 | 30.0066 | 1 | 59.9934 | 59.9934 | 30.0066 | 0.048097 | 0.048097 | 0.096175 | 0.096175 | -0.083792 | -0.00050776 | -0.00050776 | 4 | 59.9934 | 59.9934 | 30.0066 | -0.00029323 | 359.9997 | 0.00058635 | 359.9994 | 6.1111 | 366.6669 | 250.0002 | 159.8343 | 0.04839 | 9.0962 | 9.0959 | 6.1111 | -5.4157e-05 | 6.0343 | -5.4157e-05 | 0.96609 | 1150.1422 | -0.0032965 | 91.4839 | 0.31006 | 11547.0231 | 0.01032 | 0.096755 | 676.6728 | 399.5857 | 0.0074403 | 277.0887 | -0.0015548 | -1.3896e-09 | 6.1111 | 7.9203e-08 | 6.1111 | -0.0089372 | -0.083792
189 | 0.096755 | 0.096169 | 1 | 0.083279 | 0.048094 | 0.048094 | 30.0067 | 30.0067 | 0 | 30.0067 | 1 | 59.9934 | 59.9934 | 30.0066 | 0.048094 | 0.048094 | 0.096169 | 0.096169 | -0.083792 | -0.00051324 | -0.00051324 | 4 | 59.9933 | 59.9933 | 30.0067 | -0.0002964 | 359.9997 | 0.00059268 | 359.9994 | 6.1111 | 366.667 | 250.0002 | 159.8343 | 0.048391 | 9.1446 | 9.1443 | 6.1111 | -5.4742e-05 | 6.0335 | -5.4742e-05 | 0.97119 | 1156.1756 | -0.0033512 | 92.455 | 0.31006 | 11547.0234 | 0.01032 | 0.096755 | 676.6728 | 399.5857 | 0.0074403 | 277.0887 | -0.0015807 | -1.4127e-09 | 6.1111 | 8.0057e-08 | 6.1111 | -0.0089372 | -0.083792
190 | 0.096755 | 0.096163 | 1 | 0.083274 | 0.048091 | 0.048091 | 30.0067 | 30.0067 | 0 | 30.0067 | 1 | 59.9933 | 59.9933 | 30.0067 | 0.048091 | 0.048091 | 0.096163 | 0.096163 | -0.083792 | -0.00051874 | -0.00051874 | 4 | 59.9933 | 59.9933 | 30.0067 | -0.00029958 | 359.9997 | 0.00059903 | 359.9994 | 6.1111 | 366.667 | 250.0002 | 159.8343 | 0.048391 | 9.193 | 9.1927 | 6.1111 | -5.5328e-05 | 6.0326 | -5.5328e-05 | 0.97628 | 1162.2083 | -0.0034066 | 93.4313 | 0.31006 | 11547.0237 | 0.01032 | 0.096755 | 676.6728 | 399.5857 | 0.0074403 | 277.0887 | -0.0016068 | -1.436e-09 | 6.1111 | 8.0915e-08 | 6.1111 | -0.0089372 | -0.083792
191 | 0.096755 | 0.096156 | 1 | 0.083268 | 0.048088 | 0.048088 | 30.0067 | 30.0067 | 0 | 30.0067 | 1 | 59.9933 | 59.9933 | 30.0067 | 0.048088 | 0.048088 | 0.096156 | 0.096156 | -0.083792 | -0.00052427 | -0.00052427 | 4 | 59.9933 | 59.9933 | 30.0067 | -0.00030277 | 359.9997 | 0.00060542 | 359.9994 | 6.1111 | 366.667 | 250.0002 | 159.8343 | 0.048391 | 9.2414 | 9.2411 | 6.1111 | -5.5918e-05 | 6.0318 | -5.5918e-05 | 0.98138 | 1168.2401 | -0.0034625 | 94.4127 | 0.31006 | 11547.024 | 0.01032 | 0.096755 | 676.6728 | 399.5857 | 0.0074403 | 277.0887 | -0.0016332 | -1.4596e-09 | 6.1111 | 8.1778e-08 | 6.1111 | -0.0089372 | -0.083792
192 | 0.096755 | 0.09615 | 1 | 0.083263 | 0.048085 | 0.048085 | 30.0068 | 30.0068 | 0 | 30.0068 | 1 | 59.9933 | 59.9933 | 30.0067 | 0.048085 | 0.048085 | 0.09615 | 0.09615 | -0.083792 | -0.00052983 | -0.00052983 | 4 | 59.9932 | 59.9932 | 30.0068 | -0.00030598 | 359.9997 | 0.00061184 | 359.9994 | 6.1111 | 366.667 | 250.0002 | 159.8343 | 0.048391 | 9.2898 | 9.2895 | 6.1111 | -5.6511e-05 | 6.031 | -5.6511e-05 | 0.98647 | 1174.271 | -0.003519 | 95.3992 | 0.31006 | 11547.0243 | 0.01032 | 0.096755 | 676.6728 | 399.5857 | 0.0074403 | 277.0887 | -0.0016599 | -1.4835e-09 | 6.1111 | 8.2645e-08 | 6.1111 | -0.0089372 | -0.083792
193 | 0.096755 | 0.096143 | 1 | 0.083257 | 0.048082 | 0.048082 | 30.0068 | 30.0068 | 0 | 30.0068 | 1 | 59.9932 | 59.9932 | 30.0068 | 0.048082 | 0.048082 | 0.096143 | 0.096143 | -0.083792 | -0.00053542 | -0.00053542 | 4 | 59.9932 | 59.9932 | 30.0068 | -0.00030921 | 359.9997 | 0.00061829 | 359.9994 | 6.1111 | 366.667 | 250.0002 | 159.8343 | 0.048391 | 9.3382 | 9.3379 | 6.1111 | -5.7107e-05 | 6.0301 | -5.7107e-05 | 0.99156 | 1180.3012 | -0.0035761 | 96.3907 | 0.31006 | 11547.0246 | 0.01032 | 0.096755 | 676.6728 | 399.5857 | 0.0074403 | 277.0887 | -0.0016868 | -1.5076e-09 | 6.1111 | 8.3516e-08 | 6.1111 | -0.0089372 | -0.083792
194 | 0.096755 | 0.096137 | 1 | 0.083251 | 0.048078 | 0.048078 | 30.0068 | 30.0068 | 0 | 30.0068 | 1 | 59.9932 | 59.9932 | 30.0068 | 0.048078 | 0.048078 | 0.096137 | 0.096137 | -0.083792 | -0.00054103 | -0.00054103 | 4 | 59.9932 | 59.9932 | 30.0068 | -0.00031245 | 359.9997 | 0.00062477 | 359.9994 | 6.1111 | 366.667 | 250.0002 | 159.8343 | 0.048391 | 9.3866 | 9.3862 | 6.1111 | -5.7706e-05 | 6.0293 | -5.7706e-05 | 0.99666 | 1186.3305 | -0.0036338 | 97.3874 | 0.31006 | 11547.0249 | 0.01032 | 0.096755 | 676.6728 | 399.5857 | 0.0074403 | 277.0887 | -0.0017141 | -1.5319e-09 | 6.1111 | 8.4392e-08 | 6.1111 | -0.0089372 | -0.083792
195 | 0.096755 | 0.096131 | 1 | 0.083246 | 0.048075 | 0.048075 | 30.0069 | 30.0069 | 0 | 30.0069 | 1 | 59.9932 | 59.9932 | 30.0068 | 0.048075 | 0.048075 | 0.096131 | 0.096131 | -0.083792 | -0.00054667 | -0.00054667 | 4 | 59.9931 | 59.9931 | 30.0069 | -0.00031571 | 359.9997 | 0.00063128 | 359.9994 | 6.1111 | 366.667 | 250.0002 | 159.8343 | 0.048391 | 9.4349 | 9.4346 | 6.1111 | -5.8307e-05 | 6.0285 | -5.8307e-05 | 1.0017 | 1192.3589 | -0.0036921 | 98.3891 | 0.31006 | 11547.0252 | 0.01032 | 0.096755 | 676.6728 | 399.5858 | 0.0074403 | 277.0887 | -0.0017416 | -1.5565e-09 | 6.1111 | 8.5271e-08 | 6.1111 | -0.0089372 | -0.083792
196 | 0.096755 | 0.096124 | 1 | 0.08324 | 0.048072 | 0.048072 | 30.0069 | 30.0069 | 0 | 30.0069 | 1 | 59.9931 | 59.9931 | 30.0069 | 0.048072 | 0.048072 | 0.096124 | 0.096124 | -0.083792 | -0.00055234 | -0.00055234 | 4 | 59.9931 | 59.9931 | 30.0069 | -0.00031898 | 359.9997 | 0.00063783 | 359.9994 | 6.1111 | 366.667 | 250.0002 | 159.8343 | 0.048391 | 9.4833 | 9.483 | 6.1111 | -5.8912e-05 | 6.0276 | -5.8912e-05 | 1.0068 | 1198.3865 | -0.003751 | 99.396 | 0.31006 | 11547.0255 | 0.01032 | 0.096755 | 676.6727 | 399.5858 | 0.0074403 | 277.0887 | -0.0017694 | -1.5814e-09 | 6.1111 | 8.6155e-08 | 6.1111 | -0.0089372 | -0.083792
197 | 0.096755 | 0.096117 | 1 | 0.083234 | 0.048069 | 0.048069 | 30.0069 | 30.0069 | 0 | 30.0069 | 1 | 59.9931 | 59.9931 | 30.0069 | 0.048069 | 0.048069 | 0.096117 | 0.096117 | -0.083792 | -0.00055803 | -0.00055803 | 4 | 59.9931 | 59.9931 | 30.0069 | -0.00032227 | 359.9997 | 0.0006444 | 359.9994 | 6.1111 | 366.667 | 250.0002 | 159.8343 | 0.048391 | 9.5317 | 9.5314 | 6.1111 | -5.9519e-05 | 6.0268 | -5.9519e-05 | 1.0119 | 1204.4133 | -0.0038105 | 100.4079 | 0.31006 | 11547.0258 | 0.01032 | 0.096755 | 676.6727 | 399.5858 | 0.0074403 | 277.0888 | -0.0017975 | -1.6065e-09 | 6.1111 | 8.7044e-08 | 6.1111 | -0.0089372 | -0.083792
198 | 0.096755 | 0.096111 | 1 | 0.083229 | 0.048066 | 0.048066 | 30.007 | 30.007 | 0 | 30.007 | 1 | 59.9931 | 59.9931 | 30.0069 | 0.048066 | 0.048066 | 0.096111 | 0.096111 | -0.083792 | -0.00056375 | -0.00056375 | 4 | 59.993 | 59.993 | 30.007 | -0.00032557 | 359.9997 | 0.00065101 | 359.9993 | 6.1111 | 366.667 | 250.0002 | 159.8343 | 0.048391 | 9.5801 | 9.5798 | 6.1111 | -6.0129e-05 | 6.0259 | -6.0129e-05 | 1.017 | 1210.4392 | -0.0038707 | 101.4249 | 0.31006 | 11547.0262 | 0.01032 | 0.096755 | 676.6727 | 399.5858 | 0.0074403 | 277.0888 | -0.0018259 | -1.6318e-09 | 6.1111 | 8.7936e-08 | 6.1111 | -0.0089372 | -0.083792
199 | 0.096755 | 0.096104 | 1 | 0.083223 | 0.048062 | 0.048062 | 30.007 | 30.007 | 0 | 30.007 | 1 | 59.993 | 59.993 | 30.007 | 0.048062 | 0.048062 | 0.096104 | 0.096104 | -0.083792 | -0.0005695 | -0.0005695 | 4 | 59.993 | 59.993 | 30.007 | -0.00032889 | 359.9997 | 0.00065765 | 359.9993 | 6.1111 | 366.667 | 250.0002 | 159.8343 | 0.048391 | 9.6285 | 9.6282 | 6.1111 | -6.0742e-05 | 6.025 | -6.0742e-05 | 1.0221 | 1216.4642 | -0.0039314 | 102.447 | 0.31006 | 11547.0265 | 0.01032 | 0.096755 | 676.6727 | 399.5858 | 0.0074403 | 277.0888 | -0.0018545 | -1.6574e-09 | 6.1111 | 8.8833e-08 | 6.1111 | -0.0089372 | -0.083792
200 | 0.096755 | 0.096098 | 1 | 0.083217 | 0.048059 | 0.048059 | 30.007 | 30.007 | 0 | 30.007 | 1 | 59.993 | 59.993 | 30.007 | 0.048059 | 0.048059 | 0.096098 | 0.096098 | -0.083792 | -0.00057528 | -0.00057528 | 4 | 59.993 | 59.993 | 30.007 | -0.00033223 | 359.9997 | 0.00066432 | 359.9993 | 6.1111 | 366.667 | 250.0002 | 159.8343 | 0.048391 | 9.6769 | 9.6766 | 6.1111 | -6.1358e-05 | 6.0242 | -6.1358e-05 | 1.0272 | 1222.4884 | -0.0039928 | 103.4742 | 0.31006 | 11547.0268 | 0.01032 | 0.096755 | 676.6727 | 399.5858 | 0.0074403 | 277.0888 | -0.0018835 | -1.6833e-09 | 6.1111 | 8.9734e-08 | 6.1111 | -0.0089372 | -0.083792
201 | 0.096755 | 0.096091 | 1 | 0.083211 | 0.048056 | 0.048056 | 30.0071 | 30.0071 | 0 | 30.0071 | 1 | 59.993 | 59.993 | 30.007 | 0.048056 | 0.048056 | 0.096091 | 0.096091 | -0.083792 | -0.00058108 | -0.00058108 | 4 | 59.9929 | 59.9929 | 30.0071 | -0.00033558 | 359.9997 | 0.00067102 | 359.9993 | 6.1111 | 366.667 | 250.0002 | 159.8343 | 0.048391 | 9.7253 | 9.725 | 6.1111 | -6.1977e-05 | 6.0233 | -6.1977e-05 | 1.0323 | 1228.5117 | -0.0040547 | 104.5065 | 0.31006 | 11547.0271 | 0.01032 | 0.096755 | 676.6727 | 399.5858 | 0.0074403 | 277.0888 | -0.0019128 | -1.7095e-09 | 6.1111 | 9.0639e-08 | 6.1111 | -0.0089372 | -0.083792
202 | 0.096755 | 0.096084 | 1 | 0.083205 | 0.048052 | 0.048052 | 30.0071 | 30.0071 | 0 | 30.0071 | 1 | 59.9929 | 59.9929 | 30.0071 | 0.048052 | 0.048052 | 0.096084 | 0.096084 | -0.083792 | -0.00058691 | -0.00058691 | 4 | 59.9929 | 59.9929 | 30.0071 | -0.00033895 | 359.9997 | 0.00067775 | 359.9993 | 6.1111 | 366.667 | 250.0002 | 159.8343 | 0.048391 | 9.7737 | 9.7733 | 6.1111 | -6.2599e-05 | 6.0224 | -6.2599e-05 | 1.0374 | 1234.5341 | -0.0041173 | 105.5439 | 0.31006 | 11547.0275 | 0.01032 | 0.096755 | 676.6727 | 399.5858 | 0.0074403 | 277.0888 | -0.0019423 | -1.7359e-09 | 6.1111 | 9.1548e-08 | 6.1111 | -0.0089372 | -0.083792
203 | 0.096755 | 0.096078 | 1 | 0.0832 | 0.048049 | 0.048049 | 30.0071 | 30.0071 | 0 | 30.0071 | 1 | 59.9929 | 59.9929 | 30.0071 | 0.048049 | 0.048049 | 0.096078 | 0.096078 | -0.083792 | -0.00059277 | -0.00059277 | 4 | 59.9929 | 59.9929 | 30.0071 | -0.00034233 | 359.9997 | 0.00068452 | 359.9993 | 6.1111 | 366.667 | 250.0002 | 159.8343 | 0.048391 | 9.8221 | 9.8217 | 6.1111 | -6.3224e-05 | 6.0215 | -6.3224e-05 | 1.0425 | 1240.5557 | -0.0041806 | 106.5863 | 0.31006 | 11547.0278 | 0.01032 | 0.096755 | 676.6727 | 399.5858 | 0.0074403 | 277.0888 | -0.0019721 | -1.7625e-09 | 6.1111 | 9.2462e-08 | 6.1111 | -0.0089372 | -0.083792
204 | 0.096755 | 0.096071 | 1 | 0.083194 | 0.048046 | 0.048046 | 30.0072 | 30.0072 | 0 | 30.0072 | 1 | 59.9929 | 59.9929 | 30.0071 | 0.048046 | 0.048046 | 0.096071 | 0.096071 | -0.083792 | -0.00059865 | -0.00059865 | 4 | 59.9928 | 59.9928 | 30.0072 | -0.00034573 | 359.9997 | 0.00069131 | 359.9993 | 6.1111 | 366.667 | 250.0002 | 159.8343 | 0.048392 | 9.8705 | 9.8701 | 6.1111 | -6.3851e-05 | 6.0207 | -6.3851e-05 | 1.0475 | 1246.5763 | -0.0042444 | 107.6339 | 0.31006 | 11547.0282 | 0.01032 | 0.096755 | 676.6727 | 399.5859 | 0.0074403 | 277.0888 | -0.0020023 | -1.7895e-09 | 6.1111 | 9.338e-08 | 6.1111 | -0.0089372 | -0.083792
205 | 0.096755 | 0.096064 | 1 | 0.083188 | 0.048042 | 0.048042 | 30.0072 | 30.0072 | 0 | 30.0072 | 1 | 59.9928 | 59.9928 | 30.0072 | 0.048042 | 0.048042 | 0.096064 | 0.096064 | -0.083792 | -0.00060456 | -0.00060456 | 4 | 59.9928 | 59.9928 | 30.0072 | -0.00034914 | 359.9997 | 0.00069814 | 359.9993 | 6.1111 | 366.667 | 250.0003 | 159.8343 | 0.048392 | 9.9189 | 9.9185 | 6.1111 | -6.4482e-05 | 6.0198 | -6.4482e-05 | 1.0526 | 1252.5961 | -0.0043089 | 108.6865 | 0.31006 | 11547.0285 | 0.01032 | 0.096755 | 676.6727 | 399.5859 | 0.0074403 | 277.0888 | -0.0020327 | -1.8167e-09 | 6.1111 | 9.4302e-08 | 6.1111 | -0.0089372 | -0.083792
206 | 0.096755 | 0.096057 | 1 | 0.083182 | 0.048039 | 0.048039 | 30.0073 | 30.0073 | 0 | 30.0073 | 1 | 59.9928 | 59.9928 | 30.0072 | 0.048039 | 0.048039 | 0.096057 | 0.096057 | -0.083792 | -0.0006105 | -0.0006105 | 4 | 59.9927 | 59.9927 | 30.0073 | -0.00035257 | 359.9996 | 0.00070499 | 359.9993 | 6.1111 | 366.667 | 250.0003 | 159.8344 | 0.048392 | 9.9672 | 9.9669 | 6.1111 | -6.5115e-05 | 6.0189 | -6.5115e-05 | 1.0577 | 1258.615 | -0.004374 | 109.7442 | 0.31006 | 11547.0289 | 0.01032 | 0.096755 | 676.6726 | 399.5859 | 0.0074403 | 277.0888 | -0.0020634 | -1.8441e-09 | 6.1111 | 9.5228e-08 | 6.1111 | -0.0089372 | -0.083792
207 | 0.096755 | 0.09605 | 1 | 0.083176 | 0.048036 | 0.048036 | 30.0073 | 30.0073 | 0 | 30.0073 | 1 | 59.9927 | 59.9927 | 30.0073 | 0.048036 | 0.048036 | 0.09605 | 0.09605 | -0.083792 | -0.00061646 | -0.00061646 | 4 | 59.9927 | 59.9927 | 30.0073 | -0.00035602 | 359.9996 | 0.00071188 | 359.9993 | 6.1111 | 366.667 | 250.0003 | 159.8344 | 0.048392 | 10.0156 | 10.0153 | 6.1111 | -6.5751e-05 | 6.018 | -6.5751e-05 | 1.0628 | 1264.633 | -0.0044398 | 110.807 | 0.31006 | 11547.0292 | 0.01032 | 0.096755 | 676.6726 | 399.5859 | 0.0074403 | 277.0888 | -0.0020944 | -1.8718e-09 | 6.1111 | 9.6158e-08 | 6.1111 | -0.0089372 | -0.083792
208 | 0.096755 | 0.096043 | 1 | 0.08317 | 0.048032 | 0.048032 | 30.0073 | 30.0073 | 0 | 30.0073 | 1 | 59.9927 | 59.9927 | 30.0073 | 0.048032 | 0.048032 | 0.096043 | 0.096043 | -0.083792 | -0.00062245 | -0.00062245 | 4 | 59.9927 | 59.9927 | 30.0073 | -0.00035948 | 359.9996 | 0.0007188 | 359.9993 | 6.1111 | 366.6671 | 250.0003 | 159.8344 | 0.048392 | 10.064 | 10.0637 | 6.1111 | -6.639e-05 | 6.0171 | -6.639e-05 | 1.0679 | 1270.6501 | -0.0045062 | 111.8749 | 0.31006 | 11547.0296 | 0.01032 | 0.096755 | 676.6726 | 399.5859 | 0.0074403 | 277.0888 | -0.0021257 | -1.8998e-09 | 6.1111 | 9.7093e-08 | 6.1111 | -0.0089372 | -0.083792
209 | 0.096755 | 0.096037 | 1 | 0.083164 | 0.048029 | 0.048029 | 30.0074 | 30.0074 | 0 | 30.0074 | 1 | 59.9927 | 59.9927 | 30.0073 | 0.048029 | 0.048029 | 0.096037 | 0.096037 | -0.083792 | -0.00062847 | -0.00062847 | 4 | 59.9926 | 59.9926 | 30.0074 | -0.00036296 | 359.9996 | 0.00072575 | 359.9993 | 6.1111 | 366.6671 | 250.0003 | 159.8344 | 0.048392 | 10.1124 | 10.1121 | 6.1111 | -6.7032e-05 | 6.0162 | -6.7032e-05 | 1.073 | 1276.6663 | -0.0045732 | 112.9478 | 0.31006 | 11547.0299 | 0.01032 | 0.096755 | 676.6726 | 399.5859 | 0.0074403 | 277.0889 | -0.0021574 | -1.9281e-09 | 6.1111 | 9.8032e-08 | 6.1111 | -0.0089372 | -0.083792
210 | 0.096755 | 0.09603 | 1 | 0.083158 | 0.048025 | 0.048025 | 30.0074 | 30.0074 | 0 | 30.0074 | 1 | 59.9926 | 59.9926 | 30.0074 | 0.048025 | 0.048025 | 0.09603 | 0.09603 | -0.083792 | -0.00063452 | -0.00063452 | 4 | 59.9926 | 59.9926 | 30.0074 | -0.00036645 | 359.9996 | 0.00073273 | 359.9993 | 6.1111 | 366.6671 | 250.0003 | 159.8344 | 0.048392 | 10.1608 | 10.1604 | 6.1111 | -6.7677e-05 | 6.0153 | -6.7677e-05 | 1.078 | 1282.6815 | -0.0046409 | 114.0258 | 0.31006 | 11547.0303 | 0.01032 | 0.096755 | 676.6726 | 399.5859 | 0.0074403 | 277.0889 | -0.0021893 | -1.9566e-09 | 6.1111 | 9.8975e-08 | 6.1111 | -0.0089372 | -0.083792
211 | 0.096755 | 0.096023 | 1 | 0.083152 | 0.048022 | 0.048022 | 30.0074 | 30.0074 | 0 | 30.0074 | 1 | 59.9926 | 59.9926 | 30.0074 | 0.048022 | 0.048022 | 0.096023 | 0.096023 | -0.083792 | -0.00064059 | -0.00064059 | 4 | 59.9926 | 59.9926 | 30.0074 | -0.00036996 | 359.9996 | 0.00073974 | 359.9993 | 6.1111 | 366.6671 | 250.0003 | 159.8344 | 0.048392 | 10.2092 | 10.2088 | 6.1111 | -6.8325e-05 | 6.0144 | -6.8325e-05 | 1.0831 | 1288.6959 | -0.0047092 | 115.109 | 0.31006 | 11547.0307 | 0.01032 | 0.096755 | 676.6726 | 399.5859 | 0.0074403 | 277.0889 | -0.0022215 | -1.9854e-09 | 6.1111 | 9.9922e-08 | 6.1111 | -0.0089372 | -0.083792
212 | 0.096755 | 0.096016 | 1 | 0.083146 | 0.048019 | 0.048019 | 30.0075 | 30.0075 | 0 | 30.0075 | 1 | 59.9926 | 59.9926 | 30.0074 | 0.048019 | 0.048019 | 0.096016 | 0.096016 | -0.083792 | -0.00064669 | -0.00064669 | 4 | 59.9925 | 59.9925 | 30.0075 | -0.00037348 | 359.9996 | 0.00074679 | 359.9993 | 6.1111 | 366.6671 | 250.0003 | 159.8344 | 0.048392 | 10.2576 | 10.2572 | 6.1111 | -6.8975e-05 | 6.0135 | -6.8975e-05 | 1.0882 | 1294.7094 | -0.0047782 | 116.1971 | 0.31006 | 11547.031 | 0.01032 | 0.096755 | 676.6726 | 399.586 | 0.0074403 | 277.0889 | -0.0022541 | -2.0145e-09 | 6.1111 | 1.0087e-07 | 6.1111 | -0.0089372 | -0.083792
213 | 0.096755 | 0.096009 | 1 | 0.08314 | 0.048015 | 0.048015 | 30.0075 | 30.0075 | 0 | 30.0075 | 1 | 59.9925 | 59.9925 | 30.0075 | 0.048015 | 0.048015 | 0.096009 | 0.096009 | -0.083792 | -0.00065281 | -0.00065281 | 4 | 59.9925 | 59.9925 | 30.0075 | -0.00037702 | 359.9996 | 0.00075386 | 359.9992 | 6.1111 | 366.6671 | 250.0003 | 159.8344 | 0.048392 | 10.306 | 10.3056 | 6.1111 | -6.9629e-05 | 6.0125 | -6.9629e-05 | 1.0933 | 1300.7219 | -0.0048478 | 117.2904 | 0.31006 | 11547.0314 | 0.01032 | 0.096755 | 676.6726 | 399.586 | 0.0074403 | 277.0889 | -0.0022869 | -2.0438e-09 | 6.1111 | 1.0183e-07 | 6.1111 | -0.0089372 | -0.083792
214 | 0.096755 | 0.096001 | 1 | 0.083133 | 0.048012 | 0.048012 | 30.0075 | 30.0075 | 0 | 30.0075 | 1 | 59.9925 | 59.9925 | 30.0075 | 0.048012 | 0.048012 | 0.096001 | 0.096001 | -0.083792 | -0.00065897 | -0.00065897 | 4 | 59.9925 | 59.9925 | 30.0075 | -0.00038057 | 359.9996 | 0.00076097 | 359.9992 | 6.1111 | 366.6671 | 250.0003 | 159.8344 | 0.048392 | 10.3544 | 10.354 | 6.1111 | -7.0285e-05 | 6.0116 | -7.0285e-05 | 1.0983 | 1306.7335 | -0.0049181 | 118.3888 | 0.31006 | 11547.0318 | 0.01032 | 0.096755 | 676.6726 | 399.586 | 0.0074403 | 277.0889 | -0.00232 | -2.0735e-09 | 6.1111 | 1.0279e-07 | 6.1111 | -0.0089372 | -0.083792
215 | 0.096755 | 0.095994 | 1 | 0.083127 | 0.048008 | 0.048008 | 30.0076 | 30.0076 | 0 | 30.0076 | 1 | 59.9925 | 59.9925 | 30.0075 | 0.048008 | 0.048008 | 0.095994 | 0.095994 | -0.083792 | -0.00066514 | -0.00066514 | 4 | 59.9924 | 59.9924 | 30.0076 | -0.00038414 | 359.9996 | 0.0007681 | 359.9992 | 6.1111 | 366.6671 | 250.0003 | 159.8344 | 0.048392 | 10.4028 | 10.4024 | 6.1111 | -7.0944e-05 | 6.0107 | -7.0944e-05 | 1.1034 | 1312.7442 | -0.004989 | 119.4922 | 0.31006 | 11547.0322 | 0.01032 | 0.096755 | 676.6725 | 399.586 | 0.0074403 | 277.0889 | -0.0023535 | -2.1034e-09 | 6.1111 | 1.0375e-07 | 6.1111 | -0.0089372 | -0.083792
216 | 0.096755 | 0.095987 | 1 | 0.083121 | 0.048005 | 0.048005 | 30.0076 | 30.0076 | 0 | 30.0076 | 1 | 59.9924 | 59.9924 | 30.0076 | 0.048005 | 0.048005 | 0.095987 | 0.095987 | -0.083792 | -0.00067135 | -0.00067135 | 4 | 59.9924 | 59.9924 | 30.0076 | -0.00038772 | 359.9996 | 0.00077527 | 359.9992 | 6.1111 | 366.6671 | 250.0003 | 159.8344 | 0.048392 | 10.4512 | 10.4508 | 6.1111 | -7.1606e-05 | 6.0097 | -7.1606e-05 | 1.1085 | 1318.7539 | -0.0050606 | 120.6007 | 0.31006 | 11547.0325 | 0.01032 | 0.096755 | 676.6725 | 399.586 | 0.0074403 | 277.0889 | -0.0023873 | -2.1335e-09 | 6.1111 | 1.0472e-07 | 6.1111 | -0.0089372 | -0.083792
217 | 0.096755 | 0.09598 | 1 | 0.083115 | 0.048001 | 0.048001 | 30.0076 | 30.0076 | 0 | 30.0076 | 1 | 59.9924 | 59.9924 | 30.0076 | 0.048001 | 0.048001 | 0.09598 | 0.09598 | -0.083792 | -0.00067758 | -0.00067758 | 4 | 59.9924 | 59.9924 | 30.0076 | -0.00039132 | 359.9996 | 0.00078247 | 359.9992 | 6.1111 | 366.6671 | 250.0003 | 159.8344 | 0.048392 | 10.4996 | 10.4992 | 6.1111 | -7.227e-05 | 6.0088 | -7.227e-05 | 1.1136 | 1324.7627 | -0.0051329 | 121.7143 | 0.31006 | 11547.0329 | 0.01032 | 0.096755 | 676.6725 | 399.586 | 0.0074403 | 277.0889 | -0.0024213 | -2.164e-09 | 6.1111 | 1.0569e-07 | 6.1111 | -0.0089372 | -0.083792
218 | 0.096755 | 0.095973 | 1 | 0.083109 | 0.047998 | 0.047998 | 30.0077 | 30.0077 | 0 | 30.0077 | 1 | 59.9924 | 59.9924 | 30.0076 | 0.047998 | 0.047998 | 0.095973 | 0.095973 | -0.083792 | -0.00068384 | -0.00068384 | 4 | 59.9923 | 59.9923 | 30.0077 | -0.00039494 | 359.9996 | 0.00078969 | 359.9992 | 6.1111 | 366.6671 | 250.0003 | 159.8344 | 0.048392 | 10.548 | 10.5476 | 6.1111 | -7.2938e-05 | 6.0079 | -7.2938e-05 | 1.1186 | 1330.7706 | -0.0052058 | 122.8329 | 0.31006 | 11547.0333 | 0.01032 | 0.096755 | 676.6725 | 399.586 | 0.0074403 | 277.0889 | -0.0024557 | -2.1947e-09 | 6.1111 | 1.0667e-07 | 6.1111 | -0.0089372 | -0.083792
219 | 0.096755 | 0.095966 | 1 | 0.083102 | 0.047994 | 0.047994 | 30.0077 | 30.0077 | 0 | 30.0077 | 1 | 59.9923 | 59.9923 | 30.0077 | 0.047994 | 0.047994 | 0.095966 | 0.095966 | -0.083792 | -0.00069013 | -0.00069013 | 4 | 59.9923 | 59.9923 | 30.0077 | -0.00039857 | 359.9996 | 0.00079695 | 359.9992 | 6.1111 | 366.6671 | 250.0003 | 159.8344 | 0.048393 | 10.5963 | 10.5959 | 6.1111 | -7.3608e-05 | 6.0069 | -7.3608e-05 | 1.1237 | 1336.7775 | -0.0052794 | 123.9566 | 0.31006 | 11547.0337 | 0.01032 | 0.096755 | 676.6725 | 399.586 | 0.0074403 | 277.0889 | -0.0024904 | -2.2258e-09 | 6.1111 | 1.0765e-07 | 6.1111 | -0.0089372 | -0.083792
220 | 0.096755 | 0.095958 | 1 | 0.083096 | 0.04799 | 0.04799 | 30.0077 | 30.0077 | 0 | 30.0077 | 1 | 59.9923 | 59.9923 | 30.0077 | 0.04799 | 0.04799 | 0.095958 | 0.095958 | -0.083792 | -0.00069644 | -0.00069644 | 4 | 59.9923 | 59.9923 | 30.0077 | -0.00040221 | 359.9996 | 0.00080424 | 359.9992 | 6.1111 | 366.6671 | 250.0003 | 159.8344 | 0.048393 | 10.6447 | 10.6443 | 6.1111 | -7.4282e-05 | 6.006 | -7.4282e-05 | 1.1288 | 1342.7835 | -0.0053537 | 125.0854 | 0.31006 | 11547.0341 | 0.01032 | 0.096755 | 676.6725 | 399.5861 | 0.0074403 | 277.089 | -0.0025255 | -2.2571e-09 | 6.1111 | 1.0863e-07 | 6.1111 | -0.0089372 | -0.083792
221 | 0.096755 | 0.095951 | 1 | 0.08309 | 0.047987 | 0.047987 | 30.0078 | 30.0078 | 0 | 30.0078 | 1 | 59.9923 | 59.9923 | 30.0077 | 0.047987 | 0.047987 | 0.095951 | 0.095951 | -0.083792 | -0.00070278 | -0.00070278 | 4 | 59.9922 | 59.9922 | 30.0078 | -0.00040588 | 359.9996 | 0.00081156 | 359.9992 | 6.1111 | 366.6671 | 250.0003 | 159.8344 | 0.048393 | 10.6931 | 10.6927 | 6.1111 | -7.4958e-05 | 6.005 | -7.4958e-05 | 1.1339 | 1348.7885 | -0.0054287 | 126.2193 | 0.31006 | 11547.0345 | 0.01032 | 0.096755 | 676.6725 | 399.5861 | 0.0074403 | 277.089 | -0.0025608 | -2.2886e-09 | 6.1111 | 1.0962e-07 | 6.1111 | -0.0089372 | -0.083792
222 | 0.096755 | 0.095944 | 1 | 0.083083 | 0.047983 | 0.047983 | 30.0078 | 30.0078 | 0 | 30.0078 | 1 | 59.9922 | 59.9922 | 30.0078 | 0.047983 | 0.047983 | 0.095944 | 0.095944 | -0.083792 | -0.00070914 | -0.00070914 | 4 | 59.9922 | 59.9922 | 30.0078 | -0.00040955 | 359.9996 | 0.00081891 | 359.9992 | 6.1111 | 366.6671 | 250.0003 | 159.8344 | 0.048393 | 10.7415 | 10.7411 | 6.1111 | -7.5636e-05 | 6.004 | -7.5636e-05 | 1.1389 | 1354.7925 | -0.0055043 | 127.3582 | 0.31006 | 11547.0349 | 0.01032 | 0.096755 | 676.6725 | 399.5861 | 0.0074403 | 277.089 | -0.0025964 | -2.3205e-09 | 6.1111 | 1.1061e-07 | 6.1111 | -0.0089372 | -0.083792
223 | 0.096755 | 0.095936 | 1 | 0.083077 | 0.04798 | 0.04798 | 30.0078 | 30.0078 | 0 | 30.0078 | 1 | 59.9922 | 59.9922 | 30.0078 | 0.04798 | 0.04798 | 0.095936 | 0.095936 | -0.083792 | -0.00071553 | -0.00071553 | 4 | 59.9922 | 59.9922 | 30.0078 | -0.00041324 | 359.9996 | 0.00082629 | 359.9992 | 6.1111 | 366.6671 | 250.0003 | 159.8344 | 0.048393 | 10.7899 | 10.7895 | 6.1111 | -7.6318e-05 | 6.0031 | -7.6318e-05 | 1.144 | 1360.7956 | -0.0055806 | 128.5023 | 0.31006 | 11547.0353 | 0.01032 | 0.096755 | 676.6725 | 399.5861 | 0.0074403 | 277.089 | -0.0026324 | -2.3526e-09 | 6.1111 | 1.1161e-07 | 6.1111 | -0.0089372 | -0.083792
224 | 0.096755 | 0.095929 | 1 | 0.08307 | 0.047976 | 0.047976 | 30.0079 | 30.0079 | 0 | 30.0079 | 1 | 59.9922 | 59.9922 | 30.0078 | 0.047976 | 0.047976 | 0.095929 | 0.095929 | -0.083792 | -0.00072195 | -0.00072195 | 4 | 59.9921 | 59.9921 | 30.0079 | -0.00041695 | 359.9996 | 0.0008337 | 359.9992 | 6.1111 | 366.6671 | 250.0003 | 159.8344 | 0.048393 | 10.8383 | 10.8379 | 6.1111 | -7.7003e-05 | 6.0021 | -7.7003e-05 | 1.1491 | 1366.7977 | -0.0056576 | 129.6513 | 0.31006 | 11547.0357 | 0.01032 | 0.096755 | 676.6724 | 399.5861 | 0.0074403 | 277.089 | -0.0026687 | -2.3851e-09 | 6.1111 | 1.1261e-07 | 6.1111 | -0.0089372 | -0.083792
225 | 0.096755 | 0.095922 | 1 | 0.083064 | 0.047972 | 0.047972 | 30.0079 | 30.0079 | 0 | 30.0079 | 1 | 59.9921 | 59.9921 | 30.0079 | 0.047972 | 0.047972 | 0.095922 | 0.095922 | -0.083792 | -0.0007284 | -0.0007284 | 4 | 59.9921 | 59.9921 | 30.0079 | -0.00042067 | 359.9996 | 0.00084115 | 359.9992 | 6.1111 | 366.6672 | 250.0003 | 159.8345 | 0.048393 | 10.8867 | 10.8863 | 6.1111 | -7.769e-05 | 6.0011 | -7.769e-05 | 1.1541 | 1372.7989 | -0.0057353 | 130.8055 | 0.31006 | 11547.0362 | 0.01032 | 0.096755 | 676.6724 | 399.5861 | 0.0074403 | 277.089 | -0.0027053 | -2.4178e-09 | 6.1111 | 1.1362e-07 | 6.1111 | -0.0089372 | -0.083792
226 | 0.096755 | 0.095914 | 1 | 0.083057 | 0.047969 | 0.047969 | 30.008 | 30.008 | 0 | 30.008 | 1 | 59.9921 | 59.9921 | 30.0079 | 0.047969 | 0.047969 | 0.095914 | 0.095914 | -0.083792 | -0.00073487 | -0.00073487 | 4 | 59.992 | 59.992 | 30.008 | -0.00042441 | 359.9996 | 0.00084862 | 359.9992 | 6.1111 | 366.6672 | 250.0003 | 159.8345 | 0.048393 | 10.9351 | 10.9347 | 6.1111 | -7.838e-05 | 6.0002 | -7.838e-05 | 1.1592 | 1378.799 | -0.0058137 | 131.9647 | 0.31006 | 11547.0366 | 0.01032 | 0.096755 | 676.6724 | 399.5861 | 0.0074403 | 277.089 | -0.0027423 | -2.4508e-09 | 6.1111 | 1.1463e-07 | 6.1111 | -0.0089372 | -0.083792
227 | 0.096755 | 0.095907 | 1 | 0.083051 | 0.047965 | 0.047965 | 30.008 | 30.008 | 0 | 30.008 | 1 | 59.992 | 59.992 | 30.008 | 0.047965 | 0.047965 | 0.095907 | 0.095907 | -0.083792 | -0.00074136 | -0.00074136 | 4 | 59.992 | 59.992 | 30.008 | -0.00042816 | 359.9996 | 0.00085612 | 359.9991 | 6.1111 | 366.6672 | 250.0003 | 159.8345 | 0.048393 | 10.9835 | 10.9831 | 6.1111 | -7.9073e-05 | 5.9992 | -7.9073e-05 | 1.1643 | 1384.7982 | -0.0058928 | 133.129 | 0.31006 | 11547.037 | 0.01032 | 0.096755 | 676.6724 | 399.5862 | 0.0074403 | 277.089 | -0.0027795 | -2.4841e-09 | 6.1111 | 1.1564e-07 | 6.1111 | -0.0089372 | -0.083792
228 | 0.096755 | 0.095899 | 1 | 0.083044 | 0.047961 | 0.047961 | 30.008 | 30.008 | 0 | 30.008 | 1 | 59.992 | 59.992 | 30.008 | 0.047961 | 0.047961 | 0.095899 | 0.095899 | -0.083792 | -0.00074788 | -0.00074788 | 4 | 59.992 | 59.992 | 30.008 | -0.00043193 | 359.9996 | 0.00086365 | 359.9991 | 6.1111 | 366.6672 | 250.0003 | 159.8345 | 0.048393 | 11.0319 | 11.0314 | 6.1111 | -7.9769e-05 | 5.9982 | -7.9769e-05 | 1.1693 | 1390.7964 | -0.0059726 | 134.2983 | 0.31006 | 11547.0374 | 0.01032 | 0.096755 | 676.6724 | 399.5862 | 0.0074403 | 277.089 | -0.0028171 | -2.5177e-09 | 6.1111 | 1.1666e-07 | 6.1111 | -0.0089372 | -0.083792
229 | 0.096755 | 0.095892 | 1 | 0.083038 | 0.047958 | 0.047958 | 30.0081 | 30.0081 | 0 | 30.0081 | 1 | 59.992 | 59.992 | 30.008 | 0.047958 | 0.047958 | 0.095892 | 0.095892 | -0.083792 | -0.00075443 | -0.00075443 | 4 | 59.9919 | 59.9919 | 30.0081 | -0.00043571 | 359.9996 | 0.00087122 | 359.9991 | 6.1111 | 366.6672 | 250.0004 | 159.8345 | 0.048393 | 11.0803 | 11.0798 | 6.1111 | -8.0467e-05 | 5.9972 | -8.0467e-05 | 1.1744 | 1396.7936 | -0.006053 | 135.4727 | 0.31006 | 11547.0379 | 0.01032 | 0.096755 | 676.6724 | 399.5862 | 0.0074403 | 277.089 | -0.002855 | -2.5516e-09 | 6.1111 | 1.1768e-07 | 6.1111 | -0.0089372 | -0.083792
230 | 0.096755 | 0.095884 | 1 | 0.083031 | 0.047954 | 0.047954 | 30.0081 | 30.0081 | 0 | 30.0081 | 1 | 59.9919 | 59.9919 | 30.0081 | 0.047954 | 0.047954 | 0.095884 | 0.095884 | -0.083792 | -0.00076101 | -0.00076101 | 4 | 59.9919 | 59.9919 | 30.0081 | -0.00043951 | 359.9996 | 0.00087881 | 359.9991 | 6.1111 | 366.6672 | 250.0004 | 159.8345 | 0.048393 | 11.1287 | 11.1282 | 6.1111 | -8.1169e-05 | 5.9962 | -8.1169e-05 | 1.1795 | 1402.7898 | -0.0061342 | 136.6522 | 0.31006 | 11547.0383 | 0.01032 | 0.096755 | 676.6724 | 399.5862 | 0.0074403 | 277.0891 | -0.0028933 | -2.5858e-09 | 6.1111 | 1.1871e-07 | 6.1111 | -0.0089372 | -0.083792
231 | 0.096755 | 0.095877 | 1 | 0.083025 | 0.04795 | 0.04795 | 30.0081 | 30.0081 | 0 | 30.0081 | 1 | 59.9919 | 59.9919 | 30.0081 | 0.04795 | 0.04795 | 0.095877 | 0.095877 | -0.083792 | -0.00076761 | -0.00076761 | 4 | 59.9919 | 59.9919 | 30.0081 | -0.00044333 | 359.9996 | 0.00088643 | 359.9991 | 6.1111 | 366.6672 | 250.0004 | 159.8345 | 0.048393 | 11.1771 | 11.1766 | 6.1111 | -8.1873e-05 | 5.9952 | -8.1873e-05 | 1.1845 | 1408.7851 | -0.0062161 | 137.8368 | 0.31006 | 11547.0387 | 0.01032 | 0.096755 | 676.6724 | 399.5862 | 0.0074403 | 277.0891 | -0.0029319 | -2.6203e-09 | 6.1111 | 1.1974e-07 | 6.1111 | -0.0089372 | -0.083792
232 | 0.096755 | 0.095869 | 1 | 0.083018 | 0.047946 | 0.047946 | 30.0082 | 30.0082 | 0 | 30.0082 | 1 | 59.9919 | 59.9919 | 30.0081 | 0.047946 | 0.047946 | 0.095869 | 0.095869 | -0.083792 | -0.00077424 | -0.00077424 | 4 | 59.9918 | 59.9918 | 30.0082 | -0.00044715 | 359.9996 | 0.00089409 | 359.9991 | 6.1111 | 366.6672 | 250.0004 | 159.8345 | 0.048393 | 11.2255 | 11.225 | 6.1111 | -8.258e-05 | 5.9942 | -8.258e-05 | 1.1896 | 1414.7793 | -0.0062986 | 139.0264 | 0.31006 | 11547.0392 | 0.01032 | 0.096755 | 676.6723 | 399.5862 | 0.0074403 | 277.0891 | -0.0029708 | -2.655e-09 | 6.1111 | 1.2077e-07 | 6.1111 | -0.0089372 | -0.083792
233 | 0.096755 | 0.095861 | 1 | 0.083011 | 0.047942 | 0.047942 | 30.0082 | 30.0082 | 0 | 30.0082 | 1 | 59.9918 | 59.9918 | 30.0082 | 0.047942 | 0.047942 | 0.095861 | 0.095861 | -0.083792 | -0.00078089 | -0.00078089 | 4 | 59.9918 | 59.9918 | 30.0082 | -0.000451 | 359.9995 | 0.00090177 | 359.9991 | 6.1111 | 366.6672 | 250.0004 | 159.8345 | 0.048393 | 11.2738 | 11.2734 | 6.1111 | -8.3289e-05 | 5.9932 | -8.3289e-05 | 1.1947 | 1420.7725 | -0.0063819 | 140.221 | 0.31006 | 11547.0396 | 0.01032 | 0.096755 | 676.6723 | 399.5863 | 0.0074403 | 277.0891 | -0.00301 | -2.6901e-09 | 6.1111 | 1.2181e-07 | 6.1111 | -0.0089372 | -0.083792
234 | 0.096755 | 0.095854 | 1 | 0.083005 | 0.047939 | 0.047939 | 30.0082 | 30.0082 | 0 | 30.0082 | 1 | 59.9918 | 59.9918 | 30.0082 | 0.047939 | 0.047939 | 0.095854 | 0.095854 | -0.083792 | -0.00078757 | -0.00078757 | 4 | 59.9918 | 59.9918 | 30.0082 | -0.00045486 | 359.9995 | 0.00090949 | 359.9991 | 6.1111 | 366.6672 | 250.0004 | 159.8345 | 0.048394 | 11.3222 | 11.3218 | 6.1111 | -8.4002e-05 | 5.9922 | -8.4002e-05 | 1.1997 | 1426.7647 | -0.0064659 | 141.4208 | 0.31006 | 11547.0401 | 0.01032 | 0.096755 | 676.6723 | 399.5863 | 0.0074403 | 277.0891 | -0.0030496 | -2.7255e-09 | 6.1111 | 1.2285e-07 | 6.1111 | -0.0089372 | -0.083792
235 | 0.096755 | 0.095846 | 1 | 0.082998 | 0.047935 | 0.047935 | 30.0083 | 30.0083 | 0 | 30.0083 | 1 | 59.9918 | 59.9918 | 30.0082 | 0.047935 | 0.047935 | 0.095846 | 0.095846 | -0.083792 | -0.00079428 | -0.00079428 | 4 | 59.9917 | 59.9917 | 30.0083 | -0.00045873 | 359.9995 | 0.00091723 | 359.9991 | 6.1111 | 366.6672 | 250.0004 | 159.8345 | 0.048394 | 11.3706 | 11.3702 | 6.1111 | -8.4717e-05 | 5.9912 | -8.4717e-05 | 1.2048 | 1432.7559 | -0.0065506 | 142.6256 | 0.31006 | 11547.0405 | 0.01032 | 0.096755 | 676.6723 | 399.5863 | 0.0074403 | 277.0891 | -0.0030895 | -2.7611e-09 | 6.1111 | 1.2389e-07 | 6.1111 | -0.0089372 | -0.083792
236 | 0.096755 | 0.095838 | 1 | 0.082991 | 0.047931 | 0.047931 | 30.0083 | 30.0083 | 0 | 30.0083 | 1 | 59.9917 | 59.9917 | 30.0083 | 0.047931 | 0.047931 | 0.095838 | 0.095838 | -0.083792 | -0.00080101 | -0.00080101 | 4 | 59.9917 | 59.9917 | 30.0083 | -0.00046262 | 359.9995 | 0.00092501 | 359.9991 | 6.1111 | 366.6672 | 250.0004 | 159.8345 | 0.048394 | 11.419 | 11.4186 | 6.1111 | -8.5435e-05 | 5.9902 | -8.5435e-05 | 1.2098 | 1438.746 | -0.0066361 | 143.8354 | 0.31006 | 11547.041 | 0.01032 | 0.096755 | 676.6723 | 399.5863 | 0.0074403 | 277.0891 | -0.0031297 | -2.7971e-09 | 6.1111 | 1.2494e-07 | 6.1111 | -0.0089372 | -0.083792
237 | 0.096755 | 0.09583 | 1 | 0.082985 | 0.047927 | 0.047927 | 30.0083 | 30.0083 | 0 | 30.0083 | 1 | 59.9917 | 59.9917 | 30.0083 | 0.047927 | 0.047927 | 0.09583 | 0.09583 | -0.083792 | -0.00080777 | -0.00080777 | 4 | 59.9917 | 59.9917 | 30.0083 | -0.00046652 | 359.9995 | 0.00093281 | 359.9991 | 6.1111 | 366.6672 | 250.0004 | 159.8345 | 0.048394 | 11.4674 | 11.467 | 6.1111 | -8.6156e-05 | 5.9891 | -8.6156e-05 | 1.2149 | 1444.7352 | -0.0067222 | 145.0503 | 0.31006 | 11547.0414 | 0.01032 | 0.096755 | 676.6723 | 399.5863 | 0.0074403 | 277.0891 | -0.0031703 | -2.8333e-09 | 6.1111 | 1.26e-07 | 6.1111 | -0.0089372 | -0.083792
238 | 0.096755 | 0.095823 | 1 | 0.082978 | 0.047923 | 0.047923 | 30.0084 | 30.0084 | 0 | 30.0084 | 1 | 59.9917 | 59.9917 | 30.0083 | 0.047923 | 0.047923 | 0.095823 | 0.095823 | -0.083792 | -0.00081455 | -0.00081455 | 4 | 59.9916 | 59.9916 | 30.0084 | -0.00047044 | 359.9995 | 0.00094064 | 359.9991 | 6.1111 | 366.6672 | 250.0004 | 159.8345 | 0.048394 | 11.5158 | 11.5153 | 6.1111 | -8.688e-05 | 5.9881 | -8.688e-05 | 1.22 | 1450.7233 | -0.0068091 | 146.2703 | 0.31006 | 11547.0419 | 0.01032 | 0.096755 | 676.6723 | 399.5863 | 0.0074403 | 277.0891 | -0.0032112 | -2.8699e-09 | 6.1111 | 1.2706e-07 | 6.1111 | -0.0089372 | -0.083792
239 | 0.096755 | 0.095815 | 1 | 0.082971 | 0.04792 | 0.04792 | 30.0084 | 30.0084 | 0 | 30.0084 | 1 | 59.9916 | 59.9916 | 30.0084 | 0.04792 | 0.04792 | 0.095815 | 0.095815 | -0.083792 | -0.00082136 | -0.00082136 | 4 | 59.9916 | 59.9916 | 30.0084 | -0.00047437 | 359.9995 | 0.00094851 | 359.9991 | 6.1111 | 366.6673 | 250.0004 | 159.8345 | 0.048394 | 11.5642 | 11.5637 | 6.1111 | -8.7606e-05 | 5.9871 | -8.7606e-05 | 1.225 | 1456.7104 | -0.0068967 | 147.4953 | 0.31006 | 11547.0424 | 0.01032 | 0.096755 | 676.6722 | 399.5863 | 0.0074403 | 277.0892 | -0.0032524 | -2.9068e-09 | 6.1111 | 1.2812e-07 | 6.1111 | -0.0089372 | -0.083792
240 | 0.096755 | 0.095807 | 1 | 0.082964 | 0.047916 | 0.047916 | 30.0084 | 30.0084 | 0 | 30.0084 | 1 | 59.9916 | 59.9916 | 30.0084 | 0.047916 | 0.047916 | 0.095807 | 0.095807 | -0.083792 | -0.0008282 | -0.0008282 | 4 | 59.9916 | 59.9916 | 30.0084 | -0.00047832 | 359.9995 | 0.0009564 | 359.999 | 6.1111 | 366.6673 | 250.0004 | 159.8345 | 0.048394 | 11.6126 | 11.6121 | 6.1111 | -8.8335e-05 | 5.986 | -8.8335e-05 | 1.2301 | 1462.6964 | -0.0069851 | 148.7254 | 0.31006 | 11547.0429 | 0.01032 | 0.096755 | 676.6722 | 399.5864 | 0.0074403 | 277.0892 | -0.003294 | -2.944e-09 | 6.1111 | 1.2919e-07 | 6.1111 | -0.0089372 | -0.083792
241 | 0.096755 | 0.095799 | 1 | 0.082957 | 0.047912 | 0.047912 | 30.0085 | 30.0085 | 0 | 30.0085 | 1 | 59.9916 | 59.9916 | 30.0084 | 0.047912 | 0.047912 | 0.095799 | 0.095799 | -0.083792 | -0.00083506 | -0.00083506 | 4 | 59.9915 | 59.9915 | 30.0085 | -0.00048229 | 359.9995 | 0.00096433 | 359.999 | 6.1111 | 366.6673 | 250.0004 | 159.8346 | 0.048394 | 11.661 | 11.6605 | 6.1111 | -8.9067e-05 | 5.985 | -8.9067e-05 | 1.2351 | 1468.6814 | -0.0070741 | 149.9605 | 0.31006 | 11547.0433 | 0.01032 | 0.096755 | 676.6722 | 399.5864 | 0.0074403 | 277.0892 | -0.003336 | -2.9814e-09 | 6.1111 | 1.3026e-07 | 6.1111 | -0.0089372 | -0.083792
242 | 0.096755 | 0.095791 | 1 | 0.08295 | 0.047908 | 0.047908 | 30.0085 | 30.0085 | 0 | 30.0085 | 1 | 59.9915 | 59.9915 | 30.0085 | 0.047908 | 0.047908 | 0.095791 | 0.095791 | -0.083792 | -0.00084195 | -0.00084195 | 4 | 59.9915 | 59.9915 | 30.0085 | -0.00048627 | 359.9995 | 0.00097228 | 359.999 | 6.1111 | 366.6673 | 250.0004 | 159.8346 | 0.048394 | 11.7094 | 11.7089 | 6.1111 | -8.9801e-05 | 5.984 | -8.9801e-05 | 1.2402 | 1474.6654 | -0.0071639 | 151.2007 | 0.31006 | 11547.0438 | 0.01032 | 0.096755 | 676.6722 | 399.5864 | 0.0074403 | 277.0892 | -0.0033783 | -3.0192e-09 | 6.1111 | 1.3133e-07 | 6.1111 | -0.0089372 | -0.083792
243 | 0.096755 | 0.095783 | 1 | 0.082943 | 0.047904 | 0.047904 | 30.0085 | 30.0085 | 0 | 30.0085 | 1 | 59.9915 | 59.9915 | 30.0085 | 0.047904 | 0.047904 | 0.095783 | 0.095783 | -0.083792 | -0.00084886 | -0.00084886 | 4 | 59.9915 | 59.9915 | 30.0085 | -0.00049026 | 359.9995 | 0.00098027 | 359.999 | 6.1111 | 366.6673 | 250.0004 | 159.8346 | 0.048394 | 11.7578 | 11.7573 | 6.1111 | -9.0539e-05 | 5.9829 | -9.0539e-05 | 1.2452 | 1480.6483 | -0.0072545 | 152.4459 | 0.31006 | 11547.0443 | 0.01032 | 0.096755 | 676.6722 | 399.5864 | 0.0074403 | 277.0892 | -0.0034209 | -3.0573e-09 | 6.1111 | 1.3241e-07 | 6.1111 | -0.0089372 | -0.083792
244 | 0.096755 | 0.095775 | 1 | 0.082937 | 0.0479 | 0.0479 | 30.0086 | 30.0086 | 0 | 30.0086 | 1 | 59.9915 | 59.9915 | 30.0085 | 0.0479 | 0.0479 | 0.095775 | 0.095775 | -0.083792 | -0.0008558 | -0.0008558 | 4 | 59.9914 | 59.9914 | 30.0086 | -0.00049427 | 359.9995 | 0.00098828 | 359.999 | 6.1111 | 366.6673 | 250.0004 | 159.8346 | 0.048394 | 11.8062 | 11.8057 | 6.1111 | -9.1279e-05 | 5.9819 | -9.1279e-05 | 1.2503 | 1486.6301 | -0.0073457 | 153.6962 | 0.31006 | 11547.0448 | 0.01032 | 0.096755 | 676.6722 | 399.5864 | 0.0074403 | 277.0892 | -0.0034638 | -3.0957e-09 | 6.1111 | 1.3349e-07 | 6.1111 | -0.0089372 | -0.083792
245 | 0.096755 | 0.095767 | 1 | 0.08293 | 0.047896 | 0.047896 | 30.0086 | 30.0086 | 0 | 30.0086 | 1 | 59.9914 | 59.9914 | 30.0086 | 0.047896 | 0.047896 | 0.095767 | 0.095767 | -0.083792 | -0.00086277 | -0.00086277 | 4 | 59.9914 | 59.9914 | 30.0086 | -0.00049829 | 359.9995 | 0.00099632 | 359.999 | 6.1111 | 366.6673 | 250.0004 | 159.8346 | 0.048394 | 11.8546 | 11.8541 | 6.1111 | -9.2022e-05 | 5.9808 | -9.2022e-05 | 1.2553 | 1492.6109 | -0.0074378 | 154.9516 | 0.31006 | 11547.0453 | 0.01032 | 0.096755 | 676.6722 | 399.5864 | 0.0074403 | 277.0892 | -0.0035072 | -3.1344e-09 | 6.1111 | 1.3458e-07 | 6.1111 | -0.0089372 | -0.083792
246 | 0.096755 | 0.095759 | 1 | 0.082923 | 0.047892 | 0.047892 | 30.0086 | 30.0086 | 0 | 30.0086 | 1 | 59.9914 | 59.9914 | 30.0086 | 0.047892 | 0.047892 | 0.095759 | 0.095759 | -0.083792 | -0.00086976 | -0.00086976 | 4 | 59.9914 | 59.9914 | 30.0086 | -0.00050233 | 359.9995 | 0.0010044 | 359.999 | 6.1111 | 366.6673 | 250.0004 | 159.8346 | 0.048394 | 11.903 | 11.9025 | 6.1111 | -9.2767e-05 | 5.9797 | -9.2767e-05 | 1.2604 | 1498.5906 | -0.0075305 | 156.212 | 0.31006 | 11547.0458 | 0.01032 | 0.096755 | 676.6721 | 399.5865 | 0.0074403 | 277.0892 | -0.0035508 | -3.1734e-09 | 6.1111 | 1.3567e-07 | 6.1111 | -0.0089372 | -0.083792
247 | 0.096755 | 0.095751 | 1 | 0.082916 | 0.047888 | 0.047888 | 30.0087 | 30.0087 | 0 | 30.0087 | 1 | 59.9914 | 59.9914 | 30.0086 | 0.047888 | 0.047888 | 0.095751 | 0.095751 | -0.083792 | -0.00087677 | -0.00087677 | 4 | 59.9913 | 59.9913 | 30.0087 | -0.00050638 | 359.9995 | 0.0010125 | 359.999 | 6.1111 | 366.6673 | 250.0004 | 159.8346 | 0.048394 | 11.9514 | 11.9509 | 6.1111 | -9.3516e-05 | 5.9787 | -9.3516e-05 | 1.2654 | 1504.5693 | -0.0076241 | 157.4774 | 0.31006 | 11547.0463 | 0.01032 | 0.096755 | 676.6721 | 399.5865 | 0.0074403 | 277.0892 | -0.0035948 | -3.2128e-09 | 6.1111 | 1.3676e-07 | 6.1111 | -0.0089372 | -0.083792
248 | 0.096755 | 0.095743 | 1 | 0.082909 | 0.047884 | 0.047884 | 30.0087 | 30.0087 | 0 | 30.0087 | 1 | 59.9913 | 59.9913 | 30.0087 | 0.047884 | 0.047884 | 0.095743 | 0.095743 | -0.083792 | -0.00088381 | -0.00088381 | 4 | 59.9913 | 59.9913 | 30.0087 | -0.00051045 | 359.9995 | 0.0010206 | 359.999 | 6.1111 | 366.6673 | 250.0004 | 159.8346 | 0.048394 | 11.9998 | 11.9992 | 6.1111 | -9.4267e-05 | 5.9776 | -9.4267e-05 | 1.2705 | 1510.5469 | -0.0077183 | 158.7479 | 0.31006 | 11547.0468 | 0.01032 | 0.096755 | 676.6721 | 399.5865 | 0.0074403 | 277.0893 | -0.0036392 | -3.2524e-09 | 6.1111 | 1.3786e-07 | 6.1111 | -0.0089372 | -0.083792
249 | 0.096755 | 0.095735 | 1 | 0.082901 | 0.04788 | 0.04788 | 30.0087 | 30.0087 | 0 | 30.0087 | 1 | 59.9913 | 59.9913 | 30.0087 | 0.04788 | 0.04788 | 0.095735 | 0.095735 | -0.083792 | -0.00089088 | -0.00089088 | 4 | 59.9913 | 59.9913 | 30.0087 | -0.00051453 | 359.9995 | 0.0010288 | 359.999 | 6.1111 | 366.6673 | 250.0005 | 159.8346 | 0.048395 | 12.0482 | 12.0476 | 6.1111 | -9.5021e-05 | 5.9765 | -9.5021e-05 | 1.2755 | 1516.5234 | -0.0078133 | 160.0235 | 0.31006 | 11547.0473 | 0.01032 | 0.096755 | 676.6721 | 399.5865 | 0.0074403 | 277.0893 | -0.0036839 | -3.2924e-09 | 6.1111 | 1.3896e-07 | 6.1111 | -0.0089372 | -0.083792
250 | 0.096755 | 0.095727 | 1 | 0.082894 | 0.047876 | 0.047876 | 30.0088 | 30.0088 | 0 | 30.0088 | 1 | 59.9913 | 59.9913 | 30.0087 | 0.047876 | 0.047876 | 0.095727 | 0.095727 | -0.083792 | -0.00089797 | -0.00089797 | 4 | 59.9912 | 59.9912 | 30.0088 | -0.00051863 | 359.9995 | 0.001037 | 359.999 | 6.1111 | 366.6673 | 250.0005 | 159.8346 | 0.048395 | 12.0965 | 12.096 | 6.1111 | -9.5777e-05 | 5.9754 | -9.5777e-05 | 1.2806 | 1522.4989 | -0.0079091 | 161.3041 | 0.31006 | 11547.0478 | 0.01032 | 0.096755 | 676.6721 | 399.5865 | 0.0074403 | 277.0893 | -0.003729 | -3.3327e-09 | 6.1111 | 1.4007e-07 | 6.1111 | -0.0089372 | -0.083792
251 | 0.096755 | 0.095718 | 1 | 0.082887 | 0.047872 | 0.047872 | 30.0088 | 30.0088 | 0 | 30.0088 | 1 | 59.9912 | 59.9912 | 30.0088 | 0.047872 | 0.047872 | 0.095718 | 0.095718 | -0.083792 | -0.00090509 | -0.00090509 | 4 | 59.9912 | 59.9912 | 30.0088 | -0.00052274 | 359.9995 | 0.0010452 | 359.999 | 6.1111 | 366.6673 | 250.0005 | 159.8346 | 0.048395 | 12.1449 | 12.1444 | 6.1111 | -9.6537e-05 | 5.9744 | -9.6537e-05 | 1.2856 | 1528.4732 | -0.0080057 | 162.5897 | 0.31006 | 11547.0483 | 0.01032 | 0.096755 | 676.6721 | 399.5866 | 0.0074403 | 277.0893 | -0.0037744 | -3.3733e-09 | 6.1111 | 1.4118e-07 | 6.1111 | -0.0089372 | -0.083792
252 | 0.096755 | 0.09571 | 1 | 0.08288 | 0.047868 | 0.047868 | 30.0089 | 30.0089 | 0 | 30.0089 | 1 | 59.9912 | 59.9912 | 30.0088 | 0.047868 | 0.047868 | 0.09571 | 0.09571 | -0.083792 | -0.00091224 | -0.00091224 | 4 | 59.9911 | 59.9911 | 30.0089 | -0.00052687 | 359.9995 | 0.0010535 | 359.9989 | 6.1111 | 366.6674 | 250.0005 | 159.8346 | 0.048395 | 12.1933 | 12.1928 | 6.1111 | -9.7298e-05 | 5.9733 | -9.7298e-05 | 1.2907 | 1534.4465 | -0.008103 | 163.8804 | 0.31006 | 11547.0488 | 0.01032 | 0.096755 | 676.6721 | 399.5866 | 0.0074403 | 277.0893 | -0.0038202 | -3.4142e-09 | 6.1111 | 1.4229e-07 | 6.1111 | -0.0089372 | -0.083792
253 | 0.096755 | 0.095702 | 1 | 0.082873 | 0.047864 | 0.047864 | 30.0089 | 30.0089 | 0 | 30.0089 | 1 | 59.9911 | 59.9911 | 30.0089 | 0.047864 | 0.047864 | 0.095702 | 0.095702 | -0.083792 | -0.00091941 | -0.00091941 | 4 | 59.9911 | 59.9911 | 30.0089 | -0.00053101 | 359.9995 | 0.0010617 | 359.9989 | 6.1111 | 366.6674 | 250.0005 | 159.8346 | 0.048395 | 12.2417 | 12.2412 | 6.1111 | -9.8063e-05 | 5.9722 | -9.8063e-05 | 1.2957 | 1540.4187 | -0.008201 | 165.1761 | 0.31006 | 11547.0494 | 0.01032 | 0.096755 | 676.672 | 399.5866 | 0.0074403 | 277.0893 | -0.0038663 | -3.4554e-09 | 6.1111 | 1.4341e-07 | 6.1111 | -0.0089372 | -0.083792
254 | 0.096755 | 0.095694 | 1 | 0.082866 | 0.04786 | 0.04786 | 30.0089 | 30.0089 | 0 | 30.0089 | 1 | 59.9911 | 59.9911 | 30.0089 | 0.04786 | 0.04786 | 0.095694 | 0.095694 | -0.083792 | -0.0009266 | -0.0009266 | 4 | 59.9911 | 59.9911 | 30.0089 | -0.00053517 | 359.9995 | 0.00107 | 359.9989 | 6.1111 | 366.6674 | 250.0005 | 159.8346 | 0.048395 | 12.2901 | 12.2896 | 6.1111 | -9.8831e-05 | 5.9711 | -9.8831e-05 | 1.3008 | 1546.3898 | -0.0082998 | 166.4769 | 0.31006 | 11547.0499 | 0.01032 | 0.096755 | 676.672 | 399.5866 | 0.0074403 | 277.0893 | -0.0039128 | -3.497e-09 | 6.1111 | 1.4453e-07 | 6.1111 | -0.0089372 | -0.083792
255 | 0.096755 | 0.095685 | 1 | 0.082858 | 0.047856 | 0.047856 | 30.009 | 30.009 | 0 | 30.009 | 1 | 59.9911 | 59.9911 | 30.0089 | 0.047856 | 0.047856 | 0.095685 | 0.095685 | -0.083792 | -0.00093382 | -0.00093382 | 4 | 59.991 | 59.991 | 30.009 | -0.00053934 | 359.9995 | 0.0010784 | 359.9989 | 6.1111 | 366.6674 | 250.0005 | 159.8347 | 0.048395 | 12.3385 | 12.338 | 6.1111 | -9.9601e-05 | 5.97 | -9.9601e-05 | 1.3058 | 1552.3597 | -0.0083994 | 167.7827 | 0.31006 | 11547.0504 | 0.01032 | 0.096755 | 676.672 | 399.5866 | 0.0074403 | 277.0893 | -0.0039597 | -3.5388e-09 | 6.1111 | 1.4566e-07 | 6.1111 | -0.0089372 | -0.083792
256 | 0.096755 | 0.095677 | 1 | 0.082851 | 0.047851 | 0.047851 | 30.009 | 30.009 | 0 | 30.009 | 1 | 59.991 | 59.991 | 30.009 | 0.047851 | 0.047851 | 0.095677 | 0.095677 | -0.083792 | -0.00094107 | -0.00094107 | 4 | 59.991 | 59.991 | 30.009 | -0.00054352 | 359.9995 | 0.0010867 | 359.9989 | 6.1111 | 366.6674 | 250.0005 | 159.8347 | 0.048395 | 12.3869 | 12.3864 | 6.1111 | -0.00010037 | 5.9689 | -0.00010037 | 1.3109 | 1558.3286 | -0.0084998 | 169.0935 | 0.31006 | 11547.051 | 0.01032 | 0.096755 | 676.672 | 399.5866 | 0.0074403 | 277.0894 | -0.0040069 | -3.581e-09 | 6.1111 | 1.4679e-07 | 6.1111 | -0.0089372 | -0.083792
257 | 0.096755 | 0.095669 | 1 | 0.082844 | 0.047847 | 0.047847 | 30.009 | 30.009 | 0 | 30.009 | 1 | 59.991 | 59.991 | 30.009 | 0.047847 | 0.047847 | 0.095669 | 0.095669 | -0.083792 | -0.00094834 | -0.00094834 | 4 | 59.991 | 59.991 | 30.009 | -0.00054772 | 359.9995 | 0.0010951 | 359.9989 | 6.1111 | 366.6674 | 250.0005 | 159.8347 | 0.048395 | 12.4353 | 12.4348 | 6.1111 | -0.00010115 | 5.9678 | -0.00010115 | 1.3159 | 1564.2964 | -0.008601 | 170.4094 | 0.31006 | 11547.0515 | 0.01032 | 0.096755 | 676.672 | 399.5867 | 0.0074403 | 277.0894 | -0.0040544 | -3.6235e-09 | 6.1111 | 1.4793e-07 | 6.1111 | -0.0089372 | -0.083792
258 | 0.096755 | 0.09566 | 1 | 0.082837 | 0.047843 | 0.047843 | 30.0091 | 30.0091 | 0 | 30.0091 | 1 | 59.991 | 59.991 | 30.009 | 0.047843 | 0.047843 | 0.09566 | 0.09566 | -0.083792 | -0.00095563 | -0.00095563 | 4 | 59.9909 | 59.9909 | 30.0091 | -0.00055194 | 359.9994 | 0.0011036 | 359.9989 | 6.1111 | 366.6674 | 250.0005 | 159.8347 | 0.048395 | 12.4837 | 12.4832 | 6.1111 | -0.00010193 | 5.9667 | -0.00010193 | 1.3209 | 1570.263 | -0.0087029 | 171.7304 | 0.31006 | 11547.0521 | 0.01032 | 0.096755 | 676.672 | 399.5867 | 0.0074403 | 277.0894 | -0.0041024 | -3.6664e-09 | 6.1111 | 1.4906e-07 | 6.1111 | -0.0089372 | -0.083792
259 | 0.096755 | 0.095652 | 1 | 0.082829 | 0.047839 | 0.047839 | 30.0091 | 30.0091 | 0 | 30.0091 | 1 | 59.9909 | 59.9909 | 30.0091 | 0.047839 | 0.047839 | 0.095652 | 0.095652 | -0.083792 | -0.00096296 | -0.00096296 | 4 | 59.9909 | 59.9909 | 30.0091 | -0.00055617 | 359.9994 | 0.001112 | 359.9989 | 6.1111 | 366.6674 | 250.0005 | 159.8347 | 0.048395 | 12.5321 | 12.5315 | 6.1111 | -0.00010271 | 5.9655 | -0.00010271 | 1.326 | 1576.2286 | -0.0088056 | 173.0563 | 0.31006 | 11547.0526 | 0.01032 | 0.096755 | 676.6719 | 399.5867 | 0.0074403 | 277.0894 | -0.0041507 | -3.7095e-09 | 6.1111 | 1.5021e-07 | 6.1111 | -0.0089372 | -0.083792
260 | 0.096755 | 0.095643 | 1 | 0.082822 | 0.047835 | 0.047835 | 30.0091 | 30.0091 | 0 | 30.0091 | 1 | 59.9909 | 59.9909 | 30.0091 | 0.047835 | 0.047835 | 0.095643 | 0.095643 | -0.083792 | -0.0009703 | -0.0009703 | 4 | 59.9909 | 59.9909 | 30.0091 | -0.00056041 | 359.9994 | 0.0011205 | 359.9989 | 6.1111 | 366.6674 | 250.0005 | 159.8347 | 0.048395 | 12.5805 | 12.5799 | 6.1111 | -0.00010349 | 5.9644 | -0.00010349 | 1.331 | 1582.193 | -0.0089091 | 174.3874 | 0.31006 | 11547.0532 | 0.01032 | 0.096755 | 676.6719 | 399.5867 | 0.0074403 | 277.0894 | -0.0041993 | -3.753e-09 | 6.1111 | 1.5135e-07 | 6.1111 | -0.0089372 | -0.083792
261 | 0.096755 | 0.095635 | 1 | 0.082815 | 0.047831 | 0.047831 | 30.0092 | 30.0092 | 0 | 30.0092 | 1 | 59.9909 | 59.9909 | 30.0091 | 0.047831 | 0.047831 | 0.095635 | 0.095635 | -0.083792 | -0.00097767 | -0.00097767 | 4 | 59.9908 | 59.9908 | 30.0092 | -0.00056467 | 359.9994 | 0.001129 | 359.9989 | 6.1111 | 366.6674 | 250.0005 | 159.8347 | 0.048395 | 12.6289 | 12.6283 | 6.1111 | -0.00010428 | 5.9633 | -0.00010428 | 1.336 | 1588.1563 | -0.0090134 | 175.7234 | 0.31006 | 11547.0537 | 0.01032 | 0.096755 | 676.6719 | 399.5867 | 0.0074403 | 277.0894 | -0.0042484 | -3.7969e-09 | 6.1111 | 1.525e-07 | 6.1111 | -0.0089372 | -0.083792
262 | 0.096755 | 0.095626 | 1 | 0.082807 | 0.047826 | 0.047826 | 30.0092 | 30.0092 | 0 | 30.0092 | 1 | 59.9908 | 59.9908 | 30.0092 | 0.047826 | 0.047826 | 0.095626 | 0.095626 | -0.083792 | -0.00098507 | -0.00098507 | 4 | 59.9908 | 59.9908 | 30.0092 | -0.00056894 | 359.9994 | 0.0011376 | 359.9989 | 6.1111 | 366.6674 | 250.0005 | 159.8347 | 0.048395 | 12.6773 | 12.6767 | 6.1111 | -0.00010507 | 5.9622 | -0.00010507 | 1.3411 | 1594.1184 | -0.0091184 | 177.0645 | 0.31006 | 11547.0543 | 0.01032 | 0.096755 | 676.6719 | 399.5868 | 0.0074403 | 277.0894 | -0.0042978 | -3.841e-09 | 6.1111 | 1.5366e-07 | 6.1111 | -0.0089372 | -0.083792
263 | 0.096755 | 0.095618 | 1 | 0.0828 | 0.047822 | 0.047822 | 30.0092 | 30.0092 | 0 | 30.0092 | 1 | 59.9908 | 59.9908 | 30.0092 | 0.047822 | 0.047822 | 0.095618 | 0.095618 | -0.083792 | -0.00099249 | -0.00099249 | 4 | 59.9908 | 59.9908 | 30.0092 | -0.00057323 | 359.9994 | 0.0011461 | 359.9989 | 6.1111 | 366.6675 | 250.0005 | 159.8347 | 0.048395 | 12.7257 | 12.7251 | 6.1111 | -0.00010586 | 5.961 | -0.00010586 | 1.3461 | 1600.0795 | -0.0092243 | 178.4106 | 0.31006 | 11547.0548 | 0.01032 | 0.096755 | 676.6719 | 399.5868 | 0.0074403 | 277.0895 | -0.0043475 | -3.8855e-09 | 6.1111 | 1.5481e-07 | 6.1111 | -0.0089372 | -0.083792
264 | 0.096755 | 0.095609 | 1 | 0.082792 | 0.047818 | 0.047818 | 30.0093 | 30.0093 | 0 | 30.0093 | 1 | 59.9908 | 59.9908 | 30.0092 | 0.047818 | 0.047818 | 0.095609 | 0.095609 | -0.083792 | -0.00099994 | -0.00099994 | 4 | 59.9907 | 59.9907 | 30.0093 | -0.00057753 | 359.9994 | 0.0011547 | 359.9988 | 6.1111 | 366.6675 | 250.0005 | 159.8347 | 0.048396 | 12.7741 | 12.7735 | 6.1111 | -0.00010665 | 5.9599 | -0.00010665 | 1.3512 | 1606.0393 | -0.009331 | 179.7618 | 0.31006 | 11547.0554 | 0.01032 | 0.096755 | 676.6719 | 399.5868 | 0.0074403 | 277.0895 | -0.0043977 | -3.9303e-09 | 6.1111 | 1.5597e-07 | 6.1111 | -0.0089372 | -0.083792
265 | 0.096755 | 0.095601 | 1 | 0.082785 | 0.047814 | 0.047814 | 30.0093 | 30.0093 | 0 | 30.0093 | 1 | 59.9907 | 59.9907 | 30.0093 | 0.047814 | 0.047814 | 0.095601 | 0.095601 | -0.083792 | -0.0010074 | -0.0010074 | 4 | 59.9907 | 59.9907 | 30.0093 | -0.00058185 | 359.9994 | 0.0011634 | 359.9988 | 6.1111 | 366.6675 | 250.0005 | 159.8347 | 0.048396 | 12.8225 | 12.8219 | 6.1111 | -0.00010745 | 5.9587 | -0.00010745 | 1.3562 | 1611.9981 | -0.0094384 | 181.1179 | 0.31006 | 11547.056 | 0.01032 | 0.096755 | 676.6719 | 399.5868 | 0.0074403 | 277.0895 | -0.0044482 | -3.9754e-09 | 6.1111 | 1.5714e-07 | 6.1111 | -0.0089372 | -0.083792
266 | 0.096755 | 0.095592 | 1 | 0.082777 | 0.04781 | 0.04781 | 30.0093 | 30.0093 | 0 | 30.0093 | 1 | 59.9907 | 59.9907 | 30.0093 | 0.04781 | 0.04781 | 0.095592 | 0.095592 | -0.083792 | -0.0010149 | -0.0010149 | 4 | 59.9907 | 59.9907 | 30.0093 | -0.00058618 | 359.9994 | 0.001172 | 359.9988 | 6.1111 | 366.6675 | 250.0006 | 159.8347 | 0.048396 | 12.8709 | 12.8703 | 6.1111 | -0.00010825 | 5.9576 | -0.00010825 | 1.3612 | 1617.9557 | -0.0095466 | 182.4792 | 0.31006 | 11547.0566 | 0.01032 | 0.096755 | 676.6718 | 399.5868 | 0.0074403 | 277.0895 | -0.0044991 | -4.0209e-09 | 6.1111 | 1.5831e-07 | 6.1111 | -0.0089372 | -0.083792
267 | 0.096755 | 0.095583 | 1 | 0.08277 | 0.047805 | 0.047805 | 30.0094 | 30.0094 | 0 | 30.0094 | 1 | 59.9907 | 59.9907 | 30.0093 | 0.047805 | 0.047805 | 0.095583 | 0.095583 | -0.083792 | -0.0010224 | -0.0010224 | 4 | 59.9906 | 59.9906 | 30.0094 | -0.00059052 | 359.9994 | 0.0011807 | 359.9988 | 6.1111 | 366.6675 | 250.0006 | 159.8347 | 0.048396 | 12.9193 | 12.9187 | 6.1111 | -0.00010905 | 5.9564 | -0.00010905 | 1.3663 | 1623.9121 | -0.0096557 | 183.8454 | 0.31006 | 11547.0571 | 0.01032 | 0.096755 | 676.6718 | 399.5869 | 0.0074403 | 277.0895 | -0.0045503 | -4.0667e-09 | 6.1111 | 1.5948e-07 | 6.1111 | -0.0089372 | -0.083792
268 | 0.096755 | 0.095575 | 1 | 0.082762 | 0.047801 | 0.047801 | 30.0094 | 30.0094 | 0 | 30.0094 | 1 | 59.9906 | 59.9906 | 30.0094 | 0.047801 | 0.047801 | 0.095575 | 0.095575 | -0.083792 | -0.00103 | -0.00103 | 4 | 59.9906 | 59.9906 | 30.0094 | -0.00059488 | 359.9994 | 0.0011894 | 359.9988 | 6.1111 | 366.6675 | 250.0006 | 159.8348 | 0.048396 | 12.9677 | 12.9671 | 6.1111 | -0.00010986 | 5.9553 | -0.00010986 | 1.3713 | 1629.8674 | -0.0097656 | 185.2167 | 0.31006 | 11547.0577 | 0.01032 | 0.096755 | 676.6718 | 399.5869 | 0.0074403 | 277.0895 | -0.0046019 | -4.1128e-09 | 6.1111 | 1.6066e-07 | 6.1111 | -0.0089372 | -0.083792
269 | 0.096755 | 0.095566 | 1 | 0.082755 | 0.047797 | 0.047797 | 30.0094 | 30.0094 | 0 | 30.0094 | 1 | 59.9906 | 59.9906 | 30.0094 | 0.047797 | 0.047797 | 0.095566 | 0.095566 | -0.083792 | -0.0010376 | -0.0010376 | 4 | 59.9906 | 59.9906 | 30.0094 | -0.00059926 | 359.9994 | 0.0011982 | 359.9988 | 6.1111 | 366.6675 | 250.0006 | 159.8348 | 0.048396 | 13.0161 | 13.0155 | 6.1111 | -0.00011066 | 5.9541 | -0.00011066 | 1.3763 | 1635.8215 | -0.0098762 | 186.593 | 0.31006 | 11547.0583 | 0.01032 | 0.096755 | 676.6718 | 399.5869 | 0.0074403 | 277.0895 | -0.0046539 | -4.1593e-09 | 6.1111 | 1.6184e-07 | 6.1111 | -0.0089372 | -0.083792
270 | 0.096755 | 0.095557 | 1 | 0.082747 | 0.047792 | 0.047792 | 30.0095 | 30.0095 | 0 | 30.0095 | 1 | 59.9906 | 59.9906 | 30.0094 | 0.047792 | 0.047792 | 0.095557 | 0.095557 | -0.083792 | -0.0010451 | -0.0010451 | 4 | 59.9905 | 59.9905 | 30.0095 | -0.00060365 | 359.9994 | 0.0012069 | 359.9988 | 6.1111 | 366.6675 | 250.0006 | 159.8348 | 0.048396 | 13.0645 | 13.0638 | 6.1111 | -0.00011147 | 5.953 | -0.00011147 | 1.3813 | 1641.7745 | -0.0099877 | 187.9743 | 0.31006 | 11547.0589 | 0.01032 | 0.096755 | 676.6718 | 399.5869 | 0.0074403 | 277.0895 | -0.0047063 | -4.2061e-09 | 6.1111 | 1.6303e-07 | 6.1111 | -0.0089372 | -0.083792
271 | 0.096755 | 0.095548 | 1 | 0.08274 | 0.047788 | 0.047788 | 30.0095 | 30.0095 | 0 | 30.0095 | 1 | 59.9905 | 59.9905 | 30.0095 | 0.047788 | 0.047788 | 0.095548 | 0.095548 | -0.083792 | -0.0010528 | -0.0010528 | 4 | 59.9905 | 59.9905 | 30.0095 | -0.00060805 | 359.9994 | 0.0012157 | 359.9988 | 6.1111 | 366.6675 | 250.0006 | 159.8348 | 0.048396 | 13.1128 | 13.1122 | 6.1111 | -0.00011229 | 5.9518 | -0.00011229 | 1.3864 | 1647.7263 | -0.0101 | 189.3607 | 0.31006 | 11547.0595 | 0.01032 | 0.096755 | 676.6717 | 399.5869 | 0.0074403 | 277.0896 | -0.0047591 | -4.2533e-09 | 6.1111 | 1.6422e-07 | 6.1111 | -0.0089372 | -0.083792
272 | 0.096755 | 0.09554 | 1 | 0.082732 | 0.047784 | 0.047784 | 30.0095 | 30.0095 | 0 | 30.0095 | 1 | 59.9905 | 59.9905 | 30.0095 | 0.047784 | 0.047784 | 0.09554 | 0.09554 | -0.083792 | -0.0010604 | -0.0010604 | 4 | 59.9905 | 59.9905 | 30.0095 | -0.00061247 | 359.9994 | 0.0012246 | 359.9988 | 6.1111 | 366.6675 | 250.0006 | 159.8348 | 0.048396 | 13.1612 | 13.1606 | 6.1111 | -0.0001131 | 5.9506 | -0.0001131 | 1.3914 | 1653.6769 | -0.010213 | 190.7521 | 0.31006 | 11547.0601 | 0.01032 | 0.096755 | 676.6717 | 399.587 | 0.0074403 | 277.0896 | -0.0048122 | -4.3008e-09 | 6.1111 | 1.6541e-07 | 6.1111 | -0.0089372 | -0.083792
273 | 0.096755 | 0.095531 | 1 | 0.082724 | 0.047779 | 0.047779 | 30.0096 | 30.0096 | 0 | 30.0096 | 1 | 59.9905 | 59.9905 | 30.0095 | 0.047779 | 0.047779 | 0.095531 | 0.095531 | -0.083792 | -0.0010681 | -0.0010681 | 4 | 59.9904 | 59.9904 | 30.0096 | -0.0006169 | 359.9994 | 0.0012334 | 359.9988 | 6.1111 | 366.6675 | 250.0006 | 159.8348 | 0.048396 | 13.2096 | 13.209 | 6.1111 | -0.00011392 | 5.9494 | -0.00011392 | 1.3964 | 1659.6264 | -0.010327 | 192.1485 | 0.31006 | 11547.0607 | 0.01032 | 0.096755 | 676.6717 | 399.587 | 0.0074403 | 277.0896 | -0.0048657 | -4.3486e-09 | 6.1111 | 1.666e-07 | 6.1111 | -0.0089372 | -0.083792
274 | 0.096755 | 0.095522 | 1 | 0.082716 | 0.047775 | 0.047775 | 30.0096 | 30.0096 | 0 | 30.0096 | 1 | 59.9904 | 59.9904 | 30.0096 | 0.047775 | 0.047775 | 0.095522 | 0.095522 | -0.083792 | -0.0010758 | -0.0010758 | 4 | 59.9904 | 59.9904 | 30.0096 | -0.00062134 | 359.9994 | 0.0012423 | 359.9988 | 6.1111 | 366.6676 | 250.0006 | 159.8348 | 0.048396 | 13.258 | 13.2574 | 6.1111 | -0.00011474 | 5.9483 | -0.00011474 | 1.4014 | 1665.5746 | -0.010442 | 193.55 | 0.31006 | 11547.0614 | 0.01032 | 0.096755 | 676.6717 | 399.587 | 0.0074403 | 277.0896 | -0.0049196 | -4.3968e-09 | 6.1111 | 1.678e-07 | 6.1111 | -0.0089372 | -0.083792
275 | 0.096755 | 0.095513 | 1 | 0.082709 | 0.04777 | 0.04777 | 30.0096 | 30.0096 | 0 | 30.0096 | 1 | 59.9904 | 59.9904 | 30.0096 | 0.04777 | 0.04777 | 0.095513 | 0.095513 | -0.083792 | -0.0010835 | -0.0010835 | 4 | 59.9904 | 59.9904 | 30.0096 | -0.0006258 | 359.9994 | 0.0012512 | 359.9987 | 6.1111 | 366.6676 | 250.0006 | 159.8348 | 0.048396 | 13.3064 | 13.3058 | 6.1111 | -0.00011557 | 5.9471 | -0.00011557 | 1.4065 | 1671.5217 | -0.010557 | 194.9564 | 0.31006 | 11547.062 | 0.01032 | 0.096755 | 676.6717 | 399.587 | 0.0074403 | 277.0896 | -0.0049739 | -4.4453e-09 | 6.1111 | 1.6901e-07 | 6.1111 | -0.0089372 | -0.083792
276 | 0.096755 | 0.095504 | 1 | 0.082701 | 0.047766 | 0.047766 | 30.0097 | 30.0097 | 0 | 30.0097 | 1 | 59.9904 | 59.9904 | 30.0096 | 0.047766 | 0.047766 | 0.095504 | 0.095504 | -0.083792 | -0.0010912 | -0.0010912 | 4 | 59.9903 | 59.9903 | 30.0097 | -0.00063028 | 359.9994 | 0.0012602 | 359.9987 | 6.1111 | 366.6676 | 250.0006 | 159.8348 | 0.048396 | 13.3548 | 13.3542 | 6.1111 | -0.00011639 | 5.9459 | -0.00011639 | 1.4115 | 1677.4676 | -0.010674 | 196.3679 | 0.31006 | 11547.0626 | 0.01032 | 0.096755 | 676.6717 | 399.587 | 0.0074403 | 277.0896 | -0.0050286 | -4.4941e-09 | 6.1111 | 1.7022e-07 | 6.1111 | -0.0089372 | -0.083792
277 | 0.096755 | 0.095495 | 1 | 0.082693 | 0.047762 | 0.047762 | 30.0097 | 30.0097 | 0 | 30.0097 | 1 | 59.9903 | 59.9903 | 30.0097 | 0.047762 | 0.047762 | 0.095495 | 0.095495 | -0.083792 | -0.001099 | -0.001099 | 4 | 59.9903 | 59.9903 | 30.0097 | -0.00063477 | 359.9994 | 0.0012692 | 359.9987 | 6.1111 | 366.6676 | 250.0006 | 159.8348 | 0.048396 | 13.4032 | 13.4026 | 6.1111 | -0.00011722 | 5.9447 | -0.00011722 | 1.4165 | 1683.4123 | -0.010791 | 197.7844 | 0.31006 | 11547.0632 | 0.01032 | 0.096755 | 676.6716 | 399.5871 | 0.0074403 | 277.0897 | -0.0050836 | -4.5433e-09 | 6.1111 | 1.7143e-07 | 6.1111 | -0.0089372 | -0.083792
278 | 0.096755 | 0.095486 | 1 | 0.082685 | 0.047757 | 0.047757 | 30.0097 | 30.0097 | 0 | 30.0097 | 1 | 59.9903 | 59.9903 | 30.0097 | 0.047757 | 0.047757 | 0.095486 | 0.095486 | -0.083792 | -0.0011068 | -0.0011068 | 4 | 59.9903 | 59.9903 | 30.0097 | -0.00063927 | 359.9994 | 0.0012782 | 359.9987 | 6.1111 | 366.6676 | 250.0006 | 159.8348 | 0.048396 | 13.4516 | 13.451 | 6.1111 | -0.00011805 | 5.9435 | -0.00011805 | 1.4215 | 1689.3558 | -0.010909 | 199.206 | 0.31006 | 11547.0638 | 0.01032 | 0.096755 | 676.6716 | 399.5871 | 0.0074403 | 277.0897 | -0.0051391 | -4.5929e-09 | 6.1111 | 1.7264e-07 | 6.1111 | -0.0089372 | -0.083792
279 | 0.096755 | 0.095477 | 1 | 0.082678 | 0.047753 | 0.047753 | 30.0098 | 30.0098 | 0 | 30.0098 | 1 | 59.9903 | 59.9903 | 30.0097 | 0.047753 | 0.047753 | 0.095477 | 0.095477 | -0.083792 | -0.0011146 | -0.0011146 | 4 | 59.9902 | 59.9902 | 30.0098 | -0.00064379 | 359.9994 | 0.0012872 | 359.9987 | 6.1111 | 366.6676 | 250.0006 | 159.8348 | 0.048397 | 13.5 | 13.4994 | 6.1111 | -0.00011889 | 5.9423 | -0.00011889 | 1.4265 | 1695.2981 | -0.011028 | 200.6325 | 0.31006 | 11547.0645 | 0.01032 | 0.096755 | 676.6716 | 399.5871 | 0.0074403 | 277.0897 | -0.0051949 | -4.6428e-09 | 6.1111 | 1.7386e-07 | 6.1111 | -0.0089372 | -0.083792
280 | 0.096755 | 0.095468 | 1 | 0.08267 | 0.047748 | 0.047748 | 30.0098 | 30.0098 | 0 | 30.0098 | 1 | 59.9902 | 59.9902 | 30.0098 | 0.047748 | 0.047748 | 0.095468 | 0.095468 | -0.083792 | -0.0011225 | -0.0011225 | 4 | 59.9902 | 59.9902 | 30.0098 | -0.00064832 | 359.9994 | 0.0012962 | 359.9987 | 6.1111 | 366.6676 | 250.0006 | 159.8349 | 0.048397 | 13.5484 | 13.5478 | 6.1111 | -0.00011972 | 5.9411 | -0.00011972 | 1.4316 | 1701.2391 | -0.011148 | 202.0641 | 0.31006 | 11547.0651 | 0.01032 | 0.096755 | 676.6716 | 399.5871 | 0.0074403 | 277.0897 | -0.0052511 | -4.693e-09 | 6.1111 | 1.7509e-07 | 6.1111 | -0.0089372 | -0.083792
281 | 0.096755 | 0.095459 | 1 | 0.082662 | 0.047744 | 0.047744 | 30.0099 | 30.0099 | 0 | 30.0099 | 1 | 59.9902 | 59.9902 | 30.0098 | 0.047744 | 0.047744 | 0.095459 | 0.095459 | -0.083792 | -0.0011303 | -0.0011303 | 4 | 59.9901 | 59.9901 | 30.0099 | -0.00065286 | 359.9993 | 0.0013053 | 359.9987 | 6.1111 | 366.6676 | 250.0007 | 159.8349 | 0.048397 | 13.5968 | 13.5962 | 6.1111 | -0.00012056 | 5.9399 | -0.00012056 | 1.4366 | 1707.179 | -0.011268 | 203.5007 | 0.31006 | 11547.0658 | 0.01032 | 0.096755 | 676.6716 | 399.5872 | 0.0074403 | 277.0897 | -0.0053077 | -4.7436e-09 | 6.1111 | 1.7632e-07 | 6.1111 | -0.0089372 | -0.083792
282 | 0.096755 | 0.09545 | 1 | 0.082654 | 0.047739 | 0.047739 | 30.0099 | 30.0099 | 0 | 30.0099 | 1 | 59.9901 | 59.9901 | 30.0099 | 0.047739 | 0.047739 | 0.09545 | 0.09545 | -0.083792 | -0.0011382 | -0.0011382 | 4 | 59.9901 | 59.9901 | 30.0099 | -0.00065742 | 359.9993 | 0.0013144 | 359.9987 | 6.1111 | 366.6676 | 250.0007 | 159.8349 | 0.048397 | 13.6452 | 13.6446 | 6.1111 | -0.0001214 | 5.9387 | -0.0001214 | 1.4416 | 1713.1177 | -0.01139 | 204.9423 | 0.31006 | 11547.0664 | 0.01032 | 0.096755 | 676.6715 | 399.5872 | 0.0074403 | 277.0897 | -0.0053647 | -4.7945e-09 | 6.1111 | 1.7755e-07 | 6.1111 | -0.0089372 | -0.083792
283 | 0.096755 | 0.095441 | 1 | 0.082646 | 0.047735 | 0.047735 | 30.0099 | 30.0099 | 0 | 30.0099 | 1 | 59.9901 | 59.9901 | 30.0099 | 0.047735 | 0.047735 | 0.095441 | 0.095441 | -0.083792 | -0.0011461 | -0.0011461 | 4 | 59.9901 | 59.9901 | 30.0099 | -0.00066199 | 359.9993 | 0.0013236 | 359.9987 | 6.1111 | 366.6676 | 250.0007 | 159.8349 | 0.048397 | 13.6936 | 13.6929 | 6.1111 | -0.00012225 | 5.9374 | -0.00012225 | 1.4466 | 1719.0551 | -0.011512 | 206.3889 | 0.31006 | 11547.0671 | 0.01032 | 0.096755 | 676.6715 | 399.5872 | 0.0074403 | 277.0897 | -0.0054221 | -4.8458e-09 | 6.1111 | 1.7878e-07 | 6.1111 | -0.0089372 | -0.083792
284 | 0.096755 | 0.095432 | 1 | 0.082638 | 0.04773 | 0.04773 | 30.01 | 30.01 | 0 | 30.01 | 1 | 59.9901 | 59.9901 | 30.0099 | 0.04773 | 0.04773 | 0.095432 | 0.095432 | -0.083792 | -0.0011541 | -0.0011541 | 4 | 59.99 | 59.99 | 30.01 | -0.00066658 | 359.9993 | 0.0013328 | 359.9987 | 6.1111 | 366.6677 | 250.0007 | 159.8349 | 0.048397 | 13.742 | 13.7413 | 6.1111 | -0.00012309 | 5.9362 | -0.00012309 | 1.4516 | 1724.9913 | -0.011635 | 207.8405 | 0.31006 | 11547.0677 | 0.01032 | 0.096755 | 676.6715 | 399.5872 | 0.0074403 | 277.0898 | -0.0054799 | -4.8975e-09 | 6.1111 | 1.8002e-07 | 6.1111 | -0.0089372 | -0.083792
285 | 0.096755 | 0.095423 | 1 | 0.08263 | 0.047726 | 0.047726 | 30.01 | 30.01 | 0 | 30.01 | 1 | 59.99 | 59.99 | 30.01 | 0.047726 | 0.047726 | 0.095423 | 0.095423 | -0.083792 | -0.0011621 | -0.0011621 | 4 | 59.99 | 59.99 | 30.01 | -0.00067118 | 359.9993 | 0.001342 | 359.9987 | 6.1111 | 366.6677 | 250.0007 | 159.8349 | 0.048397 | 13.7904 | 13.7897 | 6.1111 | -0.00012394 | 5.935 | -0.00012394 | 1.4566 | 1730.9263 | -0.011759 | 209.2972 | 0.31006 | 11547.0684 | 0.01032 | 0.096755 | 676.6715 | 399.5872 | 0.0074403 | 277.0898 | -0.005538 | -4.9495e-09 | 6.1111 | 1.8126e-07 | 6.1111 | -0.0089372 | -0.083792
286 | 0.096755 | 0.095414 | 1 | 0.082622 | 0.047721 | 0.047721 | 30.01 | 30.01 | 0 | 30.01 | 1 | 59.99 | 59.99 | 30.01 | 0.047721 | 0.047721 | 0.095414 | 0.095414 | -0.083792 | -0.00117 | -0.00117 | 4 | 59.99 | 59.99 | 30.01 | -0.0006758 | 359.9993 | 0.0013512 | 359.9986 | 6.1111 | 366.6677 | 250.0007 | 159.8349 | 0.048397 | 13.8388 | 13.8381 | 6.1111 | -0.0001248 | 5.9338 | -0.0001248 | 1.4617 | 1736.8601 | -0.011884 | 210.7588 | 0.31006 | 11547.0691 | 0.01032 | 0.096755 | 676.6715 | 399.5873 | 0.0074403 | 277.0898 | -0.0055966 | -5.0018e-09 | 6.1111 | 1.8251e-07 | 6.1111 | -0.0089372 | -0.083792
287 | 0.096755 | 0.095404 | 1 | 0.082614 | 0.047717 | 0.047717 | 30.0101 | 30.0101 | 0 | 30.0101 | 1 | 59.99 | 59.99 | 30.01 | 0.047717 | 0.047717 | 0.095404 | 0.095404 | -0.083792 | -0.0011781 | -0.0011781 | 4 | 59.9899 | 59.9899 | 30.0101 | -0.00068043 | 359.9993 | 0.0013604 | 359.9986 | 6.1111 | 366.6677 | 250.0007 | 159.8349 | 0.048397 | 13.8872 | 13.8865 | 6.1111 | -0.00012565 | 5.9325 | -0.00012565 | 1.4667 | 1742.7926 | -0.012009 | 212.2255 | 0.31006 | 11547.0697 | 0.01032 | 0.096755 | 676.6714 | 399.5873 | 0.0074403 | 277.0898 | -0.0056556 | -5.0545e-09 | 6.1111 | 1.8376e-07 | 6.1111 | -0.0089372 | -0.083792
288 | 0.096755 | 0.095395 | 1 | 0.082606 | 0.047712 | 0.047712 | 30.0101 | 30.0101 | 0 | 30.0101 | 1 | 59.9899 | 59.9899 | 30.0101 | 0.047712 | 0.047712 | 0.095395 | 0.095395 | -0.083792 | -0.0011861 | -0.0011861 | 4 | 59.9899 | 59.9899 | 30.0101 | -0.00068507 | 359.9993 | 0.0013697 | 359.9986 | 6.1111 | 366.6677 | 250.0007 | 159.8349 | 0.048397 | 13.9356 | 13.9349 | 6.1111 | -0.00012651 | 5.9313 | -0.00012651 | 1.4717 | 1748.7239 | -0.012136 | 213.6972 | 0.31006 | 11547.0704 | 0.01032 | 0.096755 | 676.6714 | 399.5873 | 0.0074403 | 277.0898 | -0.0057149 | -5.1076e-09 | 6.1111 | 1.8501e-07 | 6.1111 | -0.0089372 | -0.083792
289 | 0.096755 | 0.095386 | 1 | 0.082598 | 0.047707 | 0.047707 | 30.0101 | 30.0101 | 0 | 30.0101 | 1 | 59.9899 | 59.9899 | 30.0101 | 0.047707 | 0.047707 | 0.095386 | 0.095386 | -0.083792 | -0.0011942 | -0.0011942 | 4 | 59.9899 | 59.9899 | 30.0101 | -0.00068973 | 359.9993 | 0.001379 | 359.9986 | 6.1111 | 366.6677 | 250.0007 | 159.8349 | 0.048397 | 13.984 | 13.9833 | 6.1111 | -0.00012737 | 5.93 | -0.00012737 | 1.4767 | 1754.6539 | -0.012263 | 215.1738 | 0.31006 | 11547.0711 | 0.01032 | 0.096755 | 676.6714 | 399.5873 | 0.0074403 | 277.0898 | -0.0057747 | -5.161e-09 | 6.1111 | 1.8627e-07 | 6.1111 | -0.0089372 | -0.083792
290 | 0.096755 | 0.095376 | 1 | 0.08259 | 0.047703 | 0.047703 | 30.0102 | 30.0102 | 0 | 30.0102 | 1 | 59.9899 | 59.9899 | 30.0101 | 0.047703 | 0.047703 | 0.095376 | 0.095376 | -0.083792 | -0.0012022 | -0.0012022 | 4 | 59.9898 | 59.9898 | 30.0102 | -0.0006944 | 359.9993 | 0.0013884 | 359.9986 | 6.1111 | 366.6677 | 250.0007 | 159.8349 | 0.048397 | 14.0324 | 14.0317 | 6.1111 | -0.00012823 | 5.9288 | -0.00012823 | 1.4817 | 1760.5827 | -0.012391 | 216.6555 | 0.31006 | 11547.0718 | 0.01032 | 0.096755 | 676.6714 | 399.5874 | 0.0074403 | 277.0899 | -0.0058348 | -5.2147e-09 | 6.1111 | 1.8753e-07 | 6.1111 | -0.0089372 | -0.083792
291 | 0.096755 | 0.095367 | 1 | 0.082582 | 0.047698 | 0.047698 | 30.0102 | 30.0102 | 0 | 30.0102 | 1 | 59.9898 | 59.9898 | 30.0102 | 0.047698 | 0.047698 | 0.095367 | 0.095367 | -0.083792 | -0.0012104 | -0.0012104 | 4 | 59.9898 | 59.9898 | 30.0102 | -0.00069909 | 359.9993 | 0.0013977 | 359.9986 | 6.1111 | 366.6677 | 250.0007 | 159.835 | 0.048397 | 14.0808 | 14.0801 | 6.1111 | -0.0001291 | 5.9275 | -0.0001291 | 1.4867 | 1766.5102 | -0.01252 | 218.1422 | 0.31006 | 11547.0725 | 0.01032 | 0.096755 | 676.6714 | 399.5874 | 0.0074403 | 277.0899 | -0.0058954 | -5.2689e-09 | 6.1111 | 1.888e-07 | 6.1111 | -0.0089372 | -0.083792
292 | 0.096755 | 0.095358 | 1 | 0.082574 | 0.047694 | 0.047694 | 30.0102 | 30.0102 | 0 | 30.0102 | 1 | 59.9898 | 59.9898 | 30.0102 | 0.047694 | 0.047694 | 0.095358 | 0.095358 | -0.083792 | -0.0012185 | -0.0012185 | 4 | 59.9898 | 59.9898 | 30.0102 | -0.00070378 | 359.9993 | 0.0014071 | 359.9986 | 6.1111 | 366.6677 | 250.0007 | 159.835 | 0.048397 | 14.1292 | 14.1285 | 6.1111 | -0.00012996 | 5.9263 | -0.00012996 | 1.4917 | 1772.4365 | -0.01265 | 219.634 | 0.31006 | 11547.0731 | 0.01032 | 0.096755 | 676.6713 | 399.5874 | 0.0074403 | 277.0899 | -0.0059564 | -5.3233e-09 | 6.1111 | 1.9006e-07 | 6.1111 | -0.0089372 | -0.083792
293 | 0.096755 | 0.095348 | 1 | 0.082566 | 0.047689 | 0.047689 | 30.0103 | 30.0103 | 0 | 30.0103 | 1 | 59.9898 | 59.9898 | 30.0102 | 0.047689 | 0.047689 | 0.095348 | 0.095348 | -0.083792 | -0.0012266 | -0.0012266 | 4 | 59.9897 | 59.9897 | 30.0103 | -0.0007085 | 359.9993 | 0.0014166 | 359.9986 | 6.1111 | 366.6678 | 250.0007 | 159.835 | 0.048397 | 14.1776 | 14.1769 | 6.1111 | -0.00013083 | 5.925 | -0.00013083 | 1.4967 | 1778.3615 | -0.012781 | 221.1307 | 0.31006 | 11547.0738 | 0.01032 | 0.096756 | 676.6713 | 399.5874 | 0.0074403 | 277.0899 | -0.0060177 | -5.3782e-09 | 6.1111 | 1.9134e-07 | 6.1111 | -0.0089372 | -0.083792
294 | 0.096756 | 0.095339 | 1 | 0.082557 | 0.047684 | 0.047684 | 30.0103 | 30.0103 | 0 | 30.0103 | 1 | 59.9897 | 59.9897 | 30.0103 | 0.047684 | 0.047684 | 0.095339 | 0.095339 | -0.083792 | -0.0012348 | -0.0012348 | 4 | 59.9897 | 59.9897 | 30.0103 | -0.00071322 | 359.9993 | 0.001426 | 359.9986 | 6.1111 | 366.6678 | 250.0007 | 159.835 | 0.048398 | 14.226 | 14.2253 | 6.1111 | -0.00013171 | 5.9237 | -0.00013171 | 1.5017 | 1784.2852 | -0.012913 | 222.6324 | 0.31006 | 11547.0745 | 0.01032 | 0.096756 | 676.6713 | 399.5875 | 0.0074403 | 277.0899 | -0.0060795 | -5.4334e-09 | 6.1111 | 1.9261e-07 | 6.1111 | -0.0089372 | -0.083792
295 | 0.096756 | 0.095329 | 1 | 0.082549 | 0.04768 | 0.04768 | 30.0103 | 30.0103 | 0 | 30.0103 | 1 | 59.9897 | 59.9897 | 30.0103 | 0.04768 | 0.04768 | 0.095329 | 0.095329 | -0.083792 | -0.001243 | -0.001243 | 4 | 59.9897 | 59.9897 | 30.0103 | -0.00071797 | 359.9993 | 0.0014355 | 359.9986 | 6.1111 | 366.6678 | 250.0008 | 159.835 | 0.048398 | 14.2744 | 14.2737 | 6.1111 | -0.00013258 | 5.9225 | -0.00013258 | 1.5067 | 1790.2077 | -0.013046 | 224.1391 | 0.31006 | 11547.0753 | 0.01032 | 0.096756 | 676.6713 | 399.5875 | 0.0074403 | 277.0899 | -0.0061417 | -5.489e-09 | 6.1111 | 1.9389e-07 | 6.1111 | -0.0089372 | -0.083792
296 | 0.096756 | 0.09532 | 1 | 0.082541 | 0.047675 | 0.047675 | 30.0104 | 30.0104 | 0 | 30.0104 | 1 | 59.9897 | 59.9897 | 30.0103 | 0.047675 | 0.047675 | 0.09532 | 0.09532 | -0.083792 | -0.0012513 | -0.0012513 | 4 | 59.9896 | 59.9896 | 30.0104 | -0.00072272 | 359.9993 | 0.001445 | 359.9986 | 6.1111 | 366.6678 | 250.0008 | 159.835 | 0.048398 | 14.3228 | 14.322 | 6.1111 | -0.00013346 | 5.9212 | -0.00013346 | 1.5117 | 1796.1289 | -0.013179 | 225.6508 | 0.31006 | 11547.076 | 0.01032 | 0.096756 | 676.6713 | 399.5875 | 0.0074403 | 277.09 | -0.0062043 | -5.5449e-09 | 6.1111 | 1.9518e-07 | 6.1111 | -0.0089372 | -0.083792
297 | 0.096756 | 0.095311 | 1 | 0.082533 | 0.04767 | 0.04767 | 30.0104 | 30.0104 | 0 | 30.0104 | 1 | 59.9896 | 59.9896 | 30.0104 | 0.04767 | 0.04767 | 0.095311 | 0.095311 | -0.083792 | -0.0012595 | -0.0012595 | 4 | 59.9896 | 59.9896 | 30.0104 | -0.00072749 | 359.9993 | 0.0014545 | 359.9985 | 6.1111 | 366.6678 | 250.0008 | 159.835 | 0.048398 | 14.3712 | 14.3704 | 6.1111 | -0.00013434 | 5.9199 | -0.00013434 | 1.5167 | 1802.0488 | -0.013313 | 227.1675 | 0.31006 | 11547.0767 | 0.01032 | 0.096756 | 676.6712 | 399.5875 | 0.0074403 | 277.09 | -0.0062673 | -5.6012e-09 | 6.1111 | 1.9646e-07 | 6.1111 | -0.0089372 | -0.083792
298 | 0.096756 | 0.095301 | 1 | 0.082524 | 0.047666 | 0.047666 | 30.0104 | 30.0104 | 0 | 30.0104 | 1 | 59.9896 | 59.9896 | 30.0104 | 0.047666 | 0.047666 | 0.095301 | 0.095301 | -0.083792 | -0.0012678 | -0.0012678 | 4 | 59.9896 | 59.9896 | 30.0104 | -0.00073227 | 359.9993 | 0.0014641 | 359.9985 | 6.1111 | 366.6678 | 250.0008 | 159.835 | 0.048398 | 14.4196 | 14.4188 | 6.1111 | -0.00013522 | 5.9186 | -0.00013522 | 1.5217 | 1807.9675 | -0.013449 | 228.6893 | 0.31006 | 11547.0774 | 0.01032 | 0.096756 | 676.6712 | 399.5876 | 0.0074403 | 277.09 | -0.0063307 | -5.6579e-09 | 6.1111 | 1.9776e-07 | 6.1111 | -0.0089372 | -0.083792
299 | 0.096756 | 0.095291 | 1 | 0.082516 | 0.047661 | 0.047661 | 30.0105 | 30.0105 | 0 | 30.0105 | 1 | 59.9896 | 59.9896 | 30.0104 | 0.047661 | 0.047661 | 0.095291 | 0.095291 | -0.083792 | -0.0012761 | -0.0012761 | 4 | 59.9895 | 59.9895 | 30.0105 | -0.00073707 | 359.9993 | 0.0014737 | 359.9985 | 6.1111 | 366.6678 | 250.0008 | 159.835 | 0.048398 | 14.468 | 14.4672 | 6.1111 | -0.00013611 | 5.9174 | -0.00013611 | 1.5267 | 1813.8848 | -0.013585 | 230.216 | 0.31006 | 11547.0781 | 0.01032 | 0.096756 | 676.6712 | 399.5876 | 0.0074403 | 277.09 | -0.0063945 | -5.7149e-09 | 6.1111 | 1.9905e-07 | 6.1111 | -0.0089372 | -0.083792
300 | 0.096756 | 0.095282 | 1 | 0.082508 | 0.047656 | 0.047656 | 30.0105 | 30.0105 | 0 | 30.0105 | 1 | 59.9895 | 59.9895 | 30.0105 | 0.047656 | 0.047656 | 0.095282 | 0.095282 | -0.083792 | -0.0012844 | -0.0012844 | 4 | 59.9895 | 59.9895 | 30.0105 | -0.00074188 | 359.9993 | 0.0014833 | 359.9985 | 6.1111 | 366.6678 | 250.0008 | 159.835 | 0.048398 | 14.5164 | 14.5156 | 6.1111 | -0.000137 | 5.9161 | -0.000137 | 1.5317 | 1819.8009 | -0.013722 | 231.7477 | 0.31006 | 11547.0789 | 0.01032 | 0.096756 | 676.6712 | 399.5876 | 0.0074403 | 277.09 | -0.0064587 | -5.7723e-09 | 6.1111 | 2.0035e-07 | 6.1111 | -0.0089372 | -0.083792
301 | 0.096756 | 0.095272 | 1 | 0.082499 | 0.047651 | 0.047651 | 30.0105 | 30.0105 | 0 | 30.0105 | 1 | 59.9895 | 59.9895 | 30.0105 | 0.047651 | 0.047651 | 0.095272 | 0.095272 | -0.083792 | -0.0012928 | -0.0012928 | 4 | 59.9895 | 59.9895 | 30.0105 | -0.0007467 | 359.9993 | 0.0014929 | 359.9985 | 6.1111 | 366.6678 | 250.0008 | 159.8351 | 0.048398 | 14.5648 | 14.564 | 6.1111 | -0.00013789 | 5.9148 | -0.00013789 | 1.5367 | 1825.7156 | -0.01386 | 233.2844 | 0.31006 | 11547.0796 | 0.01032 | 0.096756 | 676.6712 | 399.5876 | 0.0074403 | 277.09 | -0.0065233 | -5.8301e-09 | 6.1111 | 2.0165e-07 | 6.1111 | -0.0089372 | -0.083792
302 | 0.096756 | 0.095263 | 1 | 0.082491 | 0.047647 | 0.047647 | 30.0106 | 30.0106 | 0 | 30.0106 | 1 | 59.9895 | 59.9895 | 30.0105 | 0.047647 | 0.047647 | 0.095263 | 0.095263 | -0.083792 | -0.0013011 | -0.0013011 | 4 | 59.9894 | 59.9894 | 30.0106 | -0.00075154 | 359.9992 | 0.0015026 | 359.9985 | 6.1111 | 366.6679 | 250.0008 | 159.8351 | 0.048398 | 14.6132 | 14.6124 | 6.1111 | -0.00013878 | 5.9135 | -0.00013878 | 1.5417 | 1831.6291 | -0.013998 | 234.8261 | 0.31006 | 11547.0803 | 0.01032 | 0.096756 | 676.6711 | 399.5877 | 0.0074403 | 277.0901 | -0.0065884 | -5.8882e-09 | 6.1111 | 2.0296e-07 | 6.1111 | -0.0089372 | -0.083792
303 | 0.096756 | 0.095253 | 1 | 0.082483 | 0.047642 | 0.047642 | 30.0106 | 30.0106 | 0 | 30.0106 | 1 | 59.9894 | 59.9894 | 30.0106 | 0.047642 | 0.047642 | 0.095253 | 0.095253 | -0.083792 | -0.0013095 | -0.0013095 | 4 | 59.9894 | 59.9894 | 30.0106 | -0.00075639 | 359.9992 | 0.0015123 | 359.9985 | 6.1111 | 366.6679 | 250.0008 | 159.8351 | 0.048398 | 14.6616 | 14.6608 | 6.1111 | -0.00013967 | 5.9122 | -0.00013967 | 1.5467 | 1837.5413 | -0.014138 | 236.3728 | 0.31006 | 11547.0811 | 0.01032 | 0.096756 | 676.6711 | 399.5877 | 0.0074403 | 277.0901 | -0.0066539 | -5.9467e-09 | 6.1111 | 2.0427e-07 | 6.1111 | -0.0089372 | -0.083792
304 | 0.096756 | 0.095243 | 1 | 0.082474 | 0.047637 | 0.047637 | 30.0106 | 30.0106 | 0 | 30.0106 | 1 | 59.9894 | 59.9894 | 30.0106 | 0.047637 | 0.047637 | 0.095243 | 0.095243 | -0.083792 | -0.001318 | -0.001318 | 4 | 59.9894 | 59.9894 | 30.0106 | -0.00076125 | 359.9992 | 0.001522 | 359.9985 | 6.1111 | 366.6679 | 250.0008 | 159.8351 | 0.048398 | 14.71 | 14.7092 | 6.1111 | -0.00014057 | 5.9109 | -0.00014057 | 1.5517 | 1843.4521 | -0.014279 | 237.9245 | 0.31006 | 11547.0818 | 0.01032 | 0.096756 | 676.6711 | 399.5877 | 0.0074403 | 277.0901 | -0.0067197 | -6.0056e-09 | 6.1111 | 2.0558e-07 | 6.1111 | -0.0089372 | -0.083792
305 | 0.096756 | 0.095234 | 1 | 0.082466 | 0.047632 | 0.047632 | 30.0107 | 30.0107 | 0 | 30.0107 | 1 | 59.9894 | 59.9894 | 30.0106 | 0.047632 | 0.047632 | 0.095234 | 0.095234 | -0.083792 | -0.0013264 | -0.0013264 | 4 | 59.9893 | 59.9893 | 30.0107 | -0.00076613 | 359.9992 | 0.0015318 | 359.9985 | 6.1111 | 366.6679 | 250.0008 | 159.8351 | 0.048398 | 14.7584 | 14.7576 | 6.1111 | -0.00014147 | 5.9095 | -0.00014147 | 1.5567 | 1849.3617 | -0.01442 | 239.4812 | 0.31006 | 11547.0826 | 0.01032 | 0.096756 | 676.6711 | 399.5877 | 0.0074403 | 277.0901 | -0.006786 | -6.0648e-09 | 6.1111 | 2.069e-07 | 6.1111 | -0.0089372 | -0.083792
306 | 0.096756 | 0.095224 | 1 | 0.082457 | 0.047627 | 0.047627 | 30.0107 | 30.0107 | 0 | 30.0107 | 1 | 59.9893 | 59.9893 | 30.0107 | 0.047627 | 0.047627 | 0.095224 | 0.095224 | -0.083792 | -0.0013349 | -0.0013349 | 4 | 59.9893 | 59.9893 | 30.0107 | -0.00077102 | 359.9992 | 0.0015415 | 359.9985 | 6.1111 | 366.6679 | 250.0008 | 159.8351 | 0.048398 | 14.8068 | 14.806 | 6.1111 | -0.00014238 | 5.9082 | -0.00014238 | 1.5617 | 1855.2699 | -0.014562 | 241.0429 | 0.31006 | 11547.0833 | 0.01032 | 0.096756 | 676.671 | 399.5878 | 0.0074403 | 277.0901 | -0.0068527 | -6.1245e-09 | 6.1111 | 2.0822e-07 | 6.1111 | -0.0089372 | -0.083792
307 | 0.096756 | 0.095214 | 1 | 0.082449 | 0.047622 | 0.047622 | 30.0107 | 30.0107 | 0 | 30.0107 | 1 | 59.9893 | 59.9893 | 30.0107 | 0.047622 | 0.047622 | 0.095214 | 0.095214 | -0.083792 | -0.0013434 | -0.0013434 | 4 | 59.9893 | 59.9893 | 30.0107 | -0.00077592 | 359.9992 | 0.0015513 | 359.9984 | 6.1111 | 366.6679 | 250.0009 | 159.8351 | 0.048398 | 14.8551 | 14.8544 | 6.1111 | -0.00014328 | 5.9069 | -0.00014328 | 1.5667 | 1861.1768 | -0.014706 | 242.6096 | 0.31006 | 11547.0841 | 0.01032 | 0.096756 | 676.671 | 399.5878 | 0.0074403 | 277.0902 | -0.0069199 | -6.1845e-09 | 6.1111 | 2.0954e-07 | 6.1111 | -0.0089372 | -0.083792
308 | 0.096756 | 0.095204 | 1 | 0.08244 | 0.047618 | 0.047618 | 30.0108 | 30.0108 | 0 | 30.0108 | 1 | 59.9893 | 59.9893 | 30.0107 | 0.047618 | 0.047618 | 0.095204 | 0.095204 | -0.083792 | -0.0013519 | -0.0013519 | 4 | 59.9892 | 59.9892 | 30.0108 | -0.00078084 | 359.9992 | 0.0015612 | 359.9984 | 6.1111 | 366.6679 | 250.0009 | 159.8351 | 0.048398 | 14.9035 | 14.9028 | 6.1111 | -0.00014419 | 5.9056 | -0.00014419 | 1.5717 | 1867.0824 | -0.01485 | 244.1812 | 0.31006 | 11547.0849 | 0.01032 | 0.096756 | 676.671 | 399.5878 | 0.0074403 | 277.0902 | -0.0069874 | -6.2448e-09 | 6.1111 | 2.1087e-07 | 6.1111 | -0.0089372 | -0.083792
309 | 0.096756 | 0.095194 | 1 | 0.082432 | 0.047613 | 0.047613 | 30.0108 | 30.0108 | 0 | 30.0108 | 1 | 59.9892 | 59.9892 | 30.0108 | 0.047613 | 0.047613 | 0.095194 | 0.095194 | -0.083792 | -0.0013604 | -0.0013604 | 4 | 59.9892 | 59.9892 | 30.0108 | -0.00078577 | 359.9992 | 0.001571 | 359.9984 | 6.1111 | 366.6679 | 250.0009 | 159.8351 | 0.048399 | 14.9519 | 14.9512 | 6.1111 | -0.0001451 | 5.9042 | -0.0001451 | 1.5766 | 1872.9866 | -0.014995 | 245.7579 | 0.31006 | 11547.0856 | 0.01032 | 0.096756 | 676.671 | 399.5878 | 0.0074403 | 277.0902 | -0.0070554 | -6.3056e-09 | 6.1111 | 2.122e-07 | 6.1111 | -0.0089372 | -0.083792
310 | 0.096756 | 0.095185 | 1 | 0.082423 | 0.047608 | 0.047608 | 30.0108 | 30.0108 | 0 | 30.0108 | 1 | 59.9892 | 59.9892 | 30.0108 | 0.047608 | 0.047608 | 0.095185 | 0.095185 | -0.083792 | -0.001369 | -0.001369 | 4 | 59.9892 | 59.9892 | 30.0108 | -0.00079072 | 359.9992 | 0.0015809 | 359.9984 | 6.1111 | 366.668 | 250.0009 | 159.8351 | 0.048399 | 15.0003 | 14.9996 | 6.1111 | -0.00014601 | 5.9029 | -0.00014601 | 1.5816 | 1878.8895 | -0.015141 | 247.3395 | 0.31006 | 11547.0864 | 0.01032 | 0.096756 | 676.671 | 399.5879 | 0.0074403 | 277.0902 | -0.0071238 | -6.3667e-09 | 6.1111 | 2.1354e-07 | 6.1111 | -0.0089372 | -0.083792
311 | 0.096756 | 0.095175 | 1 | 0.082415 | 0.047603 | 0.047603 | 30.0109 | 30.0109 | 0 | 30.0109 | 1 | 59.9892 | 59.9892 | 30.0108 | 0.047603 | 0.047603 | 0.095175 | 0.095175 | -0.083792 | -0.0013775 | -0.0013775 | 4 | 59.9891 | 59.9891 | 30.0109 | -0.00079568 | 359.9992 | 0.0015908 | 359.9984 | 6.1111 | 366.668 | 250.0009 | 159.8352 | 0.048399 | 15.0487 | 15.0479 | 6.1111 | -0.00014693 | 5.9016 | -0.00014693 | 1.5866 | 1884.7911 | -0.015288 | 248.9261 | 0.31006 | 11547.0872 | 0.01032 | 0.096756 | 676.6709 | 399.5879 | 0.0074403 | 277.0902 | -0.0071926 | -6.4282e-09 | 6.1111 | 2.1488e-07 | 6.1111 | -0.0089372 | -0.083792
312 | 0.096756 | 0.095165 | 1 | 0.082406 | 0.047598 | 0.047598 | 30.0109 | 30.0109 | 0 | 30.0109 | 1 | 59.9891 | 59.9891 | 30.0109 | 0.047598 | 0.047598 | 0.095165 | 0.095165 | -0.083792 | -0.0013862 | -0.0013862 | 4 | 59.9891 | 59.9891 | 30.0109 | -0.00080065 | 359.9992 | 0.0016008 | 359.9984 | 6.1111 | 366.668 | 250.0009 | 159.8352 | 0.048399 | 15.0971 | 15.0963 | 6.1111 | -0.00014785 | 5.9002 | -0.00014785 | 1.5916 | 1890.6913 | -0.015436 | 250.5177 | 0.31006 | 11547.088 | 0.01032 | 0.096756 | 676.6709 | 399.5879 | 0.0074403 | 277.0902 | -0.0072619 | -6.4901e-09 | 6.1111 | 2.1622e-07 | 6.1111 | -0.0089372 | -0.083792
313 | 0.096756 | 0.095155 | 1 | 0.082397 | 0.047593 | 0.047593 | 30.011 | 30.011 | 0 | 30.011 | 1 | 59.9891 | 59.9891 | 30.0109 | 0.047593 | 0.047593 | 0.095155 | 0.095155 | -0.083792 | -0.0013948 | -0.0013948 | 4 | 59.989 | 59.989 | 30.011 | -0.00080563 | 359.9992 | 0.0016107 | 359.9984 | 6.1111 | 366.668 | 250.0009 | 159.8352 | 0.048399 | 15.1455 | 15.1447 | 6.1111 | -0.00014877 | 5.8989 | -0.00014877 | 1.5966 | 1896.5902 | -0.015585 | 252.1143 | 0.31006 | 11547.0888 | 0.01032 | 0.096756 | 676.6709 | 399.588 | 0.0074403 | 277.0903 | -0.0073315 | -6.5524e-09 | 6.1111 | 2.1756e-07 | 6.1111 | -0.0089372 | -0.083792
314 | 0.096756 | 0.095145 | 1 | 0.082389 | 0.047588 | 0.047588 | 30.011 | 30.011 | 0 | 30.011 | 1 | 59.989 | 59.989 | 30.011 | 0.047588 | 0.047588 | 0.095145 | 0.095145 | -0.083792 | -0.0014034 | -0.0014034 | 4 | 59.989 | 59.989 | 30.011 | -0.00081063 | 359.9992 | 0.0016207 | 359.9984 | 6.1111 | 366.668 | 250.0009 | 159.8352 | 0.048399 | 15.1939 | 15.1931 | 6.1111 | -0.00014969 | 5.8975 | -0.00014969 | 1.6016 | 1902.4877 | -0.015734 | 253.7159 | 0.31006 | 11547.0896 | 0.01032 | 0.096756 | 676.6709 | 399.588 | 0.0074403 | 277.0903 | -0.0074016 | -6.615e-09 | 6.1111 | 2.1891e-07 | 6.1111 | -0.0089372 | -0.083792
315 | 0.096756 | 0.095135 | 1 | 0.08238 | 0.047583 | 0.047583 | 30.011 | 30.011 | 0 | 30.011 | 1 | 59.989 | 59.989 | 30.011 | 0.047583 | 0.047583 | 0.095135 | 0.095135 | -0.083792 | -0.0014121 | -0.0014121 | 4 | 59.989 | 59.989 | 30.011 | -0.00081565 | 359.9992 | 0.0016307 | 359.9984 | 6.1111 | 366.668 | 250.0009 | 159.8352 | 0.048399 | 15.2423 | 15.2415 | 6.1111 | -0.00015062 | 5.8962 | -0.00015062 | 1.6065 | 1908.3839 | -0.015885 | 255.3224 | 0.31006 | 11547.0904 | 0.01032 | 0.096756 | 676.6708 | 399.588 | 0.0074403 | 277.0903 | -0.0074721 | -6.678e-09 | 6.1111 | 2.2027e-07 | 6.1111 | -0.0089372 | -0.083792
316 | 0.096756 | 0.095125 | 1 | 0.082371 | 0.047578 | 0.047578 | 30.0111 | 30.0111 | 0 | 30.0111 | 1 | 59.989 | 59.989 | 30.011 | 0.047578 | 0.047578 | 0.095125 | 0.095125 | -0.083792 | -0.0014208 | -0.0014208 | 4 | 59.9889 | 59.9889 | 30.0111 | -0.00082067 | 359.9992 | 0.0016408 | 359.9984 | 6.1111 | 366.668 | 250.0009 | 159.8352 | 0.048399 | 15.2907 | 15.2899 | 6.1111 | -0.00015154 | 5.8948 | -0.00015154 | 1.6115 | 1914.2788 | -0.016036 | 256.9339 | 0.31006 | 11547.0912 | 0.01032 | 0.096756 | 676.6708 | 399.588 | 0.0074403 | 277.0903 | -0.0075431 | -6.7414e-09 | 6.1111 | 2.2162e-07 | 6.1111 | -0.0089372 | -0.083792
317 | 0.096756 | 0.095115 | 1 | 0.082363 | 0.047573 | 0.047573 | 30.0111 | 30.0111 | 0 | 30.0111 | 1 | 59.9889 | 59.9889 | 30.0111 | 0.047573 | 0.047573 | 0.095115 | 0.095115 | -0.083792 | -0.0014295 | -0.0014295 | 4 | 59.9889 | 59.9889 | 30.0111 | -0.00082571 | 359.9992 | 0.0016509 | 359.9983 | 6.1111 | 366.668 | 250.0009 | 159.8352 | 0.048399 | 15.3391 | 15.3383 | 6.1111 | -0.00015247 | 5.8935 | -0.00015247 | 1.6165 | 1920.1722 | -0.016189 | 258.5504 | 0.31006 | 11547.092 | 0.01032 | 0.096756 | 676.6708 | 399.5881 | 0.0074403 | 277.0903 | -0.0076145 | -6.8052e-09 | 6.1111 | 2.2298e-07 | 6.1111 | -0.0089372 | -0.083792
318 | 0.096756 | 0.095105 | 1 | 0.082354 | 0.047568 | 0.047568 | 30.0111 | 30.0111 | 0 | 30.0111 | 1 | 59.9889 | 59.9889 | 30.0111 | 0.047568 | 0.047568 | 0.095105 | 0.095105 | -0.083792 | -0.0014383 | -0.0014383 | 4 | 59.9889 | 59.9889 | 30.0111 | -0.00083076 | 359.9992 | 0.001661 | 359.9983 | 6.1111 | 366.6681 | 250.0009 | 159.8352 | 0.048399 | 15.3875 | 15.3867 | 6.1111 | -0.00015341 | 5.8921 | -0.00015341 | 1.6215 | 1926.0643 | -0.016342 | 260.1719 | 0.31006 | 11547.0928 | 0.01032 | 0.096756 | 676.6708 | 399.5881 | 0.0074403 | 277.0904 | -0.0076863 | -6.8694e-09 | 6.1111 | 2.2435e-07 | 6.1111 | -0.0089372 | -0.083792
319 | 0.096756 | 0.095095 | 1 | 0.082345 | 0.047563 | 0.047563 | 30.0112 | 30.0112 | 0 | 30.0112 | 1 | 59.9889 | 59.9889 | 30.0111 | 0.047563 | 0.047563 | 0.095095 | 0.095095 | -0.083792 | -0.001447 | -0.001447 | 4 | 59.9888 | 59.9888 | 30.0112 | -0.00083583 | 359.9992 | 0.0016711 | 359.9983 | 6.1111 | 366.6681 | 250.001 | 159.8352 | 0.048399 | 15.4359 | 15.4351 | 6.1111 | -0.00015434 | 5.8907 | -0.00015434 | 1.6265 | 1931.955 | -0.016497 | 261.7984 | 0.31006 | 11547.0936 | 0.01032 | 0.096756 | 676.6707 | 399.5881 | 0.0074403 | 277.0904 | -0.0077585 | -6.934e-09 | 6.1111 | 2.2572e-07 | 6.1111 | -0.0089372 | -0.083792
320 | 0.096756 | 0.095084 | 1 | 0.082336 | 0.047558 | 0.047558 | 30.0112 | 30.0112 | 0 | 30.0112 | 1 | 59.9888 | 59.9888 | 30.0112 | 0.047558 | 0.047558 | 0.095084 | 0.095084 | -0.083792 | -0.0014558 | -0.0014558 | 4 | 59.9888 | 59.9888 | 30.0112 | -0.00084091 | 359.9992 | 0.0016812 | 359.9983 | 6.1111 | 366.6681 | 250.001 | 159.8353 | 0.048399 | 15.4843 | 15.4835 | 6.1111 | -0.00015528 | 5.8893 | -0.00015528 | 1.6314 | 1937.8444 | -0.016652 | 263.4298 | 0.31006 | 11547.0945 | 0.01032 | 0.096756 | 676.6707 | 399.5882 | 0.0074403 | 277.0904 | -0.0078312 | -6.9989e-09 | 6.1111 | 2.2709e-07 | 6.1111 | -0.0089372 | -0.083792
321 | 0.096756 | 0.095074 | 1 | 0.082328 | 0.047553 | 0.047553 | 30.0112 | 30.0112 | 0 | 30.0112 | 1 | 59.9888 | 59.9888 | 30.0112 | 0.047553 | 0.047553 | 0.095074 | 0.095074 | -0.083792 | -0.0014646 | -0.0014646 | 4 | 59.9888 | 59.9888 | 30.0112 | -0.000846 | 359.9992 | 0.0016914 | 359.9983 | 6.1111 | 366.6681 | 250.001 | 159.8353 | 0.048399 | 15.5327 | 15.5319 | 6.1111 | -0.00015622 | 5.888 | -0.00015622 | 1.6364 | 1943.7323 | -0.016808 | 265.0662 | 0.31006 | 11547.0953 | 0.01032 | 0.096756 | 676.6707 | 399.5882 | 0.0074403 | 277.0904 | -0.0079043 | -7.0643e-09 | 6.1111 | 2.2846e-07 | 6.1111 | -0.0089372 | -0.083792
322 | 0.096756 | 0.095064 | 1 | 0.082319 | 0.047548 | 0.047548 | 30.0113 | 30.0113 | 0 | 30.0113 | 1 | 59.9888 | 59.9888 | 30.0112 | 0.047548 | 0.047548 | 0.095064 | 0.095064 | -0.083792 | -0.0014735 | -0.0014735 | 4 | 59.9887 | 59.9887 | 30.0113 | -0.0008511 | 359.9991 | 0.0017016 | 359.9983 | 6.1111 | 366.6681 | 250.001 | 159.8353 | 0.048399 | 15.5811 | 15.5803 | 6.1111 | -0.00015716 | 5.8866 | -0.00015716 | 1.6414 | 1949.6189 | -0.016965 | 266.7076 | 0.31006 | 11547.0961 | 0.01032 | 0.096756 | 676.6707 | 399.5882 | 0.0074403 | 277.0904 | -0.0079779 | -7.13e-09 | 6.1111 | 2.2984e-07 | 6.1111 | -0.0089372 | -0.083792
323 | 0.096756 | 0.095054 | 1 | 0.08231 | 0.047543 | 0.047543 | 30.0113 | 30.0113 | 0 | 30.0113 | 1 | 59.9887 | 59.9887 | 30.0113 | 0.047543 | 0.047543 | 0.095054 | 0.095054 | -0.083792 | -0.0014823 | -0.0014823 | 4 | 59.9887 | 59.9887 | 30.0113 | -0.00085622 | 359.9991 | 0.0017119 | 359.9983 | 6.1111 | 366.6681 | 250.001 | 159.8353 | 0.048399 | 15.6295 | 15.6287 | 6.1111 | -0.00015811 | 5.8852 | -0.00015811 | 1.6464 | 1955.5041 | -0.017123 | 268.354 | 0.31006 | 11547.097 | 0.01032 | 0.096756 | 676.6706 | 399.5882 | 0.0074403 | 277.0905 | -0.0080518 | -7.1961e-09 | 6.1111 | 2.3122e-07 | 6.1111 | -0.0089372 | -0.083792
324 | 0.096756 | 0.095044 | 1 | 0.082301 | 0.047538 | 0.047538 | 30.0113 | 30.0113 | 0 | 30.0113 | 1 | 59.9887 | 59.9887 | 30.0113 | 0.047538 | 0.047538 | 0.095044 | 0.095044 | -0.083792 | -0.0014912 | -0.0014912 | 4 | 59.9887 | 59.9887 | 30.0113 | -0.00086135 | 359.9991 | 0.0017221 | 359.9983 | 6.1111 | 366.6681 | 250.001 | 159.8353 | 0.048399 | 15.6779 | 15.6771 | 6.1111 | -0.00015905 | 5.8838 | -0.00015905 | 1.6513 | 1961.3879 | -0.017282 | 270.0053 | 0.31006 | 11547.0978 | 0.01032 | 0.096756 | 676.6706 | 399.5883 | 0.0074403 | 277.0905 | -0.0081263 | -7.2626e-09 | 6.1111 | 2.3261e-07 | 6.1111 | -0.0089372 | -0.083792
325 | 0.096756 | 0.095033 | 1 | 0.082292 | 0.047533 | 0.047533 | 30.0114 | 30.0114 | 0 | 30.0114 | 1 | 59.9887 | 59.9887 | 30.0113 | 0.047533 | 0.047533 | 0.095033 | 0.095033 | -0.083792 | -0.0015001 | -0.0015001 | 4 | 59.9886 | 59.9886 | 30.0114 | -0.0008665 | 359.9991 | 0.0017324 | 359.9983 | 6.1111 | 366.6681 | 250.001 | 159.8353 | 0.0484 | 15.7263 | 15.7255 | 6.1111 | -0.00016 | 5.8824 | -0.00016 | 1.6563 | 1967.2703 | -0.017442 | 271.6616 | 0.31006 | 11547.0987 | 0.01032 | 0.096756 | 676.6706 | 399.5883 | 0.0074403 | 277.0905 | -0.0082011 | -7.3295e-09 | 6.1111 | 2.34e-07 | 6.1111 | -0.0089372 | -0.083792
326 | 0.096756 | 0.095023 | 1 | 0.082283 | 0.047528 | 0.047528 | 30.0114 | 30.0114 | 0 | 30.0114 | 1 | 59.9886 | 59.9886 | 30.0114 | 0.047528 | 0.047528 | 0.095023 | 0.095023 | -0.083792 | -0.0015091 | -0.0015091 | 4 | 59.9886 | 59.9886 | 30.0114 | -0.00087165 | 359.9991 | 0.0017427 | 359.9983 | 6.1111 | 366.6682 | 250.001 | 159.8353 | 0.0484 | 15.7747 | 15.7739 | 6.1111 | -0.00016096 | 5.881 | -0.00016096 | 1.6613 | 1973.1513 | -0.017603 | 273.3228 | 0.31006 | 11547.0995 | 0.01032 | 0.096756 | 676.6706 | 399.5883 | 0.0074403 | 277.0905 | -0.0082764 | -7.3968e-09 | 6.1111 | 2.3539e-07 | 6.1111 | -0.0089372 | -0.083792
327 | 0.096756 | 0.095013 | 1 | 0.082274 | 0.047523 | 0.047523 | 30.0114 | 30.0114 | 0 | 30.0114 | 1 | 59.9886 | 59.9886 | 30.0114 | 0.047523 | 0.047523 | 0.095013 | 0.095013 | -0.083792 | -0.001518 | -0.001518 | 4 | 59.9886 | 59.9886 | 30.0114 | -0.00087683 | 359.9991 | 0.001753 | 359.9982 | 6.1111 | 366.6682 | 250.001 | 159.8353 | 0.0484 | 15.8231 | 15.8223 | 6.1111 | -0.00016191 | 5.8796 | -0.00016191 | 1.6662 | 1979.0309 | -0.017765 | 274.9891 | 0.31006 | 11547.1004 | 0.01032 | 0.096756 | 676.6705 | 399.5884 | 0.0074403 | 277.0905 | -0.0083522 | -7.4645e-09 | 6.1111 | 2.3678e-07 | 6.1111 | -0.0089372 | -0.083792
328 | 0.096756 | 0.095003 | 1 | 0.082265 | 0.047518 | 0.047518 | 30.0115 | 30.0115 | 0 | 30.0115 | 1 | 59.9886 | 59.9886 | 30.0114 | 0.047518 | 0.047518 | 0.095003 | 0.095003 | -0.083792 | -0.001527 | -0.001527 | 4 | 59.9885 | 59.9885 | 30.0115 | -0.00088201 | 359.9991 | 0.0017634 | 359.9982 | 6.1111 | 366.6682 | 250.001 | 159.8354 | 0.0484 | 15.8715 | 15.8706 | 6.1111 | -0.00016287 | 5.8782 | -0.00016287 | 1.6712 | 1984.9091 | -0.017928 | 276.6602 | 0.31006 | 11547.1013 | 0.01032 | 0.096756 | 676.6705 | 399.5884 | 0.0074403 | 277.0906 | -0.0084283 | -7.5326e-09 | 6.1111 | 2.3818e-07 | 6.1111 | -0.0089372 | -0.083792
329 | 0.096756 | 0.094992 | 1 | 0.082256 | 0.047513 | 0.047513 | 30.0115 | 30.0115 | 0 | 30.0115 | 1 | 59.9885 | 59.9885 | 30.0115 | 0.047513 | 0.047513 | 0.094992 | 0.094992 | -0.083792 | -0.001536 | -0.001536 | 4 | 59.9885 | 59.9885 | 30.0115 | -0.00088721 | 359.9991 | 0.0017738 | 359.9982 | 6.1111 | 366.6682 | 250.001 | 159.8354 | 0.0484 | 15.9199 | 15.919 | 6.1111 | -0.00016383 | 5.8768 | -0.00016383 | 1.6762 | 1990.7859 | -0.018092 | 278.3364 | 0.31006 | 11547.1021 | 0.01032 | 0.096756 | 676.6705 | 399.5884 | 0.0074403 | 277.0906 | -0.0085049 | -7.6011e-09 | 6.1111 | 2.3959e-07 | 6.1111 | -0.0089372 | -0.083792
330 | 0.096756 | 0.094982 | 1 | 0.082247 | 0.047507 | 0.047507 | 30.0115 | 30.0115 | 0 | 30.0115 | 1 | 59.9885 | 59.9885 | 30.0115 | 0.047507 | 0.047507 | 0.094982 | 0.094982 | -0.083792 | -0.001545 | -0.001545 | 4 | 59.9885 | 59.9885 | 30.0115 | -0.00089242 | 359.9991 | 0.0017842 | 359.9982 | 6.1111 | 366.6682 | 250.0011 | 159.8354 | 0.0484 | 15.9683 | 15.9674 | 6.1111 | -0.00016479 | 5.8754 | -0.00016479 | 1.6811 | 1996.6612 | -0.018257 | 280.0175 | 0.31006 | 11547.103 | 0.01032 | 0.096756 | 676.6705 | 399.5884 | 0.0074403 | 277.0906 | -0.008582 | -7.6699e-09 | 6.1111 | 2.4099e-07 | 6.1111 | -0.0089372 | -0.083792
331 | 0.096756 | 0.094971 | 1 | 0.082238 | 0.047502 | 0.047502 | 30.0116 | 30.0116 | 0 | 30.0116 | 1 | 59.9885 | 59.9885 | 30.0115 | 0.047502 | 0.047502 | 0.094971 | 0.094971 | -0.083792 | -0.001554 | -0.001554 | 4 | 59.9884 | 59.9884 | 30.0116 | -0.00089764 | 359.9991 | 0.0017946 | 359.9982 | 6.1111 | 366.6682 | 250.0011 | 159.8354 | 0.0484 | 16.0167 | 16.0158 | 6.1111 | -0.00016575 | 5.8739 | -0.00016575 | 1.6861 | 2002.5352 | -0.018423 | 281.7036 | 0.31006 | 11547.1039 | 0.01032 | 0.096756 | 676.6704 | 399.5885 | 0.0074403 | 277.0906 | -0.0086595 | -7.7392e-09 | 6.1111 | 2.424e-07 | 6.1111 | -0.0089372 | -0.083792
332 | 0.096756 | 0.094961 | 1 | 0.082229 | 0.047497 | 0.047497 | 30.0116 | 30.0116 | 0 | 30.0116 | 1 | 59.9884 | 59.9884 | 30.0116 | 0.047497 | 0.047497 | 0.094961 | 0.094961 | -0.083792 | -0.0015631 | -0.0015631 | 4 | 59.9884 | 59.9884 | 30.0116 | -0.00090287 | 359.9991 | 0.0018051 | 359.9982 | 6.1111 | 366.6682 | 250.0011 | 159.8354 | 0.0484 | 16.0651 | 16.0642 | 6.1111 | -0.00016672 | 5.8725 | -0.00016672 | 1.691 | 2008.4077 | -0.018589 | 283.3946 | 0.31006 | 11547.1048 | 0.01032 | 0.096756 | 676.6704 | 399.5885 | 0.0074403 | 277.0906 | -0.0087375 | -7.8089e-09 | 6.1111 | 2.4382e-07 | 6.1111 | -0.0089372 | -0.083792
333 | 0.096756 | 0.094951 | 1 | 0.08222 | 0.047492 | 0.047492 | 30.0116 | 30.0116 | 0 | 30.0116 | 1 | 59.9884 | 59.9884 | 30.0116 | 0.047492 | 0.047492 | 0.094951 | 0.094951 | -0.083792 | -0.0015722 | -0.0015722 | 4 | 59.9884 | 59.9884 | 30.0116 | -0.00090812 | 359.9991 | 0.0018156 | 359.9982 | 6.1111 | 366.6683 | 250.0011 | 159.8354 | 0.0484 | 16.1135 | 16.1126 | 6.1111 | -0.00016769 | 5.8711 | -0.00016769 | 1.696 | 2014.2788 | -0.018757 | 285.0906 | 0.31006 | 11547.1057 | 0.01032 | 0.096756 | 676.6704 | 399.5885 | 0.0074403 | 277.0907 | -0.0088159 | -7.8789e-09 | 6.1111 | 2.4523e-07 | 6.1111 | -0.0089372 | -0.083792
334 | 0.096756 | 0.09494 | 1 | 0.082211 | 0.047487 | 0.047487 | 30.0117 | 30.0117 | 0 | 30.0117 | 1 | 59.9884 | 59.9884 | 30.0116 | 0.047487 | 0.047487 | 0.09494 | 0.09494 | -0.083792 | -0.0015813 | -0.0015813 | 4 | 59.9883 | 59.9883 | 30.0117 | -0.00091338 | 359.9991 | 0.0018261 | 359.9982 | 6.1111 | 366.6683 | 250.0011 | 159.8354 | 0.0484 | 16.1619 | 16.161 | 6.1111 | -0.00016866 | 5.8696 | -0.00016866 | 1.701 | 2020.1484 | -0.018926 | 286.7916 | 0.31006 | 11547.1066 | 0.01032 | 0.096756 | 676.6704 | 399.5886 | 0.0074403 | 277.0907 | -0.0088947 | -7.9494e-09 | 6.1111 | 2.4665e-07 | 6.1111 | -0.0089372 | -0.083792
335 | 0.096756 | 0.09493 | 1 | 0.082202 | 0.047482 | 0.047482 | 30.0117 | 30.0117 | 0 | 30.0117 | 1 | 59.9883 | 59.9883 | 30.0117 | 0.047482 | 0.047482 | 0.09493 | 0.09493 | -0.083792 | -0.0015904 | -0.0015904 | 4 | 59.9883 | 59.9883 | 30.0117 | -0.00091866 | 359.9991 | 0.0018367 | 359.9982 | 6.1111 | 366.6683 | 250.0011 | 159.8354 | 0.0484 | 16.2103 | 16.2094 | 6.1111 | -0.00016963 | 5.8682 | -0.00016963 | 1.7059 | 2026.0166 | -0.019095 | 288.4975 | 0.31006 | 11547.1075 | 0.01032 | 0.096756 | 676.6703 | 399.5886 | 0.0074403 | 277.0907 | -0.008974 | -8.0203e-09 | 6.1111 | 2.4808e-07 | 6.1111 | -0.0089372 | -0.083792
336 | 0.096756 | 0.094919 | 1 | 0.082193 | 0.047476 | 0.047476 | 30.0117 | 30.0117 | 0 | 30.0117 | 1 | 59.9883 | 59.9883 | 30.0117 | 0.047476 | 0.047476 | 0.094919 | 0.094919 | -0.083792 | -0.0015996 | -0.0015996 | 4 | 59.9883 | 59.9883 | 30.0117 | -0.00092395 | 359.9991 | 0.0018472 | 359.9982 | 6.1111 | 366.6683 | 250.0011 | 159.8355 | 0.0484 | 16.2587 | 16.2578 | 6.1111 | -0.00017061 | 5.8668 | -0.00017061 | 1.7109 | 2031.8834 | -0.019266 | 290.2084 | 0.31006 | 11547.1084 | 0.01032 | 0.096756 | 676.6703 | 399.5886 | 0.0074403 | 277.0907 | -0.0090538 | -8.0915e-09 | 6.1111 | 2.4951e-07 | 6.1111 | -0.0089372 | -0.083792
337 | 0.096756 | 0.094908 | 1 | 0.082183 | 0.047471 | 0.047471 | 30.0118 | 30.0118 | 0 | 30.0118 | 1 | 59.9883 | 59.9883 | 30.0117 | 0.047471 | 0.047471 | 0.094908 | 0.094908 | -0.083792 | -0.0016087 | -0.0016087 | 4 | 59.9882 | 59.9882 | 30.0118 | -0.00092925 | 359.9991 | 0.0018578 | 359.9981 | 6.1111 | 366.6683 | 250.0011 | 159.8355 | 0.0484 | 16.3071 | 16.3062 | 6.1111 | -0.00017159 | 5.8653 | -0.00017159 | 1.7158 | 2037.7487 | -0.019437 | 291.9242 | 0.31006 | 11547.1093 | 0.01032 | 0.096756 | 676.6703 | 399.5887 | 0.0074403 | 277.0908 | -0.0091339 | -8.1632e-09 | 6.1111 | 2.5094e-07 | 6.1111 | -0.0089372 | -0.083792
338 | 0.096756 | 0.094898 | 1 | 0.082174 | 0.047466 | 0.047466 | 30.0118 | 30.0118 | 0 | 30.0118 | 1 | 59.9882 | 59.9882 | 30.0118 | 0.047466 | 0.047466 | 0.094898 | 0.094898 | -0.083792 | -0.0016179 | -0.0016179 | 4 | 59.9882 | 59.9882 | 30.0118 | -0.00093456 | 359.9991 | 0.0018684 | 359.9981 | 6.1111 | 366.6683 | 250.0011 | 159.8355 | 0.0484 | 16.3555 | 16.3546 | 6.1111 | -0.00017257 | 5.8639 | -0.00017257 | 1.7208 | 2043.6126 | -0.01961 | 293.645 | 0.31006 | 11547.1102 | 0.01032 | 0.096756 | 676.6703 | 399.5887 | 0.0074403 | 277.0908 | -0.0092146 | -8.2353e-09 | 6.1111 | 2.5237e-07 | 6.1111 | -0.0089372 | -0.083792
339 | 0.096756 | 0.094887 | 1 | 0.082165 | 0.047461 | 0.047461 | 30.0118 | 30.0118 | 0 | 30.0118 | 1 | 59.9882 | 59.9882 | 30.0118 | 0.047461 | 0.047461 | 0.094887 | 0.094887 | -0.083792 | -0.0016271 | -0.0016271 | 4 | 59.9882 | 59.9882 | 30.0118 | -0.00093988 | 359.9991 | 0.0018791 | 359.9981 | 6.1111 | 366.6683 | 250.0011 | 159.8355 | 0.0484 | 16.4039 | 16.403 | 6.1111 | -0.00017355 | 5.8624 | -0.00017355 | 1.7257 | 2049.475 | -0.019784 | 295.3707 | 0.31006 | 11547.1111 | 0.01032 | 0.096756 | 676.6702 | 399.5887 | 0.0074403 | 277.0908 | -0.0092957 | -8.3078e-09 | 6.1111 | 2.5381e-07 | 6.1111 | -0.0089372 | -0.083792
340 | 0.096756 | 0.094877 | 1 | 0.082156 | 0.047455 | 0.047455 | 30.0119 | 30.0119 | 0 | 30.0119 | 1 | 59.9882 | 59.9882 | 30.0118 | 0.047455 | 0.047455 | 0.094877 | 0.094877 | -0.083792 | -0.0016364 | -0.0016364 | 4 | 59.9881 | 59.9881 | 30.0119 | -0.00094522 | 359.9991 | 0.0018898 | 359.9981 | 6.1111 | 366.6684 | 250.0012 | 159.8355 | 0.048401 | 16.4523 | 16.4514 | 6.1111 | -0.00017454 | 5.861 | -0.00017454 | 1.7307 | 2055.3359 | -0.019958 | 297.1014 | 0.31006 | 11547.1121 | 0.01032 | 0.096756 | 676.6702 | 399.5888 | 0.0074403 | 277.0908 | -0.0093772 | -8.3807e-09 | 6.1111 | 2.5525e-07 | 6.1111 | -0.0089372 | -0.083792
341 | 0.096756 | 0.094866 | 1 | 0.082146 | 0.04745 | 0.04745 | 30.0119 | 30.0119 | 0 | 30.0119 | 1 | 59.9881 | 59.9881 | 30.0119 | 0.04745 | 0.04745 | 0.094866 | 0.094866 | -0.083792 | -0.0016457 | -0.0016457 | 4 | 59.9881 | 59.9881 | 30.0119 | -0.00095057 | 359.999 | 0.0019005 | 359.9981 | 6.1111 | 366.6684 | 250.0012 | 159.8355 | 0.048401 | 16.5007 | 16.4998 | 6.1111 | -0.00017552 | 5.8595 | -0.00017552 | 1.7356 | 2061.1954 | -0.020134 | 298.8371 | 0.31006 | 11547.113 | 0.01032 | 0.096756 | 676.6702 | 399.5888 | 0.0074403 | 277.0908 | -0.0094592 | -8.4539e-09 | 6.1111 | 2.567e-07 | 6.1111 | -0.0089372 | -0.083792
342 | 0.096756 | 0.094855 | 1 | 0.082137 | 0.047445 | 0.047445 | 30.0119 | 30.0119 | 0 | 30.0119 | 1 | 59.9881 | 59.9881 | 30.0119 | 0.047445 | 0.047445 | 0.094855 | 0.094855 | -0.083792 | -0.0016549 | -0.0016549 | 4 | 59.9881 | 59.9881 | 30.0119 | -0.00095594 | 359.999 | 0.0019112 | 359.9981 | 6.1111 | 366.6684 | 250.0012 | 159.8355 | 0.048401 | 16.5491 | 16.5482 | 6.1111 | -0.00017651 | 5.858 | -0.00017651 | 1.7406 | 2067.0534 | -0.02031 | 300.5776 | 0.31006 | 11547.1139 | 0.01032 | 0.096756 | 676.6702 | 399.5888 | 0.0074403 | 277.0909 | -0.0095417 | -8.5276e-09 | 6.1111 | 2.5814e-07 | 6.1111 | -0.0089372 | -0.083792
343 | 0.096756 | 0.094844 | 1 | 0.082128 | 0.047439 | 0.047439 | 30.012 | 30.012 | 0 | 30.012 | 1 | 59.9881 | 59.9881 | 30.0119 | 0.047439 | 0.047439 | 0.094844 | 0.094844 | -0.083792 | -0.0016642 | -0.0016642 | 4 | 59.988 | 59.988 | 30.012 | -0.00096131 | 359.999 | 0.0019219 | 359.9981 | 6.1111 | 366.6684 | 250.0012 | 159.8355 | 0.048401 | 16.5975 | 16.5966 | 6.1111 | -0.00017751 | 5.8565 | -0.00017751 | 1.7455 | 2072.91 | -0.020488 | 302.3232 | 0.31006 | 11547.1149 | 0.01032 | 0.096756 | 676.6701 | 399.5889 | 0.0074403 | 277.0909 | -0.0096246 | -8.6017e-09 | 6.1111 | 2.5959e-07 | 6.1111 | -0.0089372 | -0.083792
344 | 0.096756 | 0.094834 | 1 | 0.082119 | 0.047434 | 0.047434 | 30.012 | 30.012 | 0 | 30.012 | 1 | 59.988 | 59.988 | 30.012 | 0.047434 | 0.047434 | 0.094834 | 0.094834 | -0.083792 | -0.0016736 | -0.0016736 | 4 | 59.988 | 59.988 | 30.012 | -0.0009667 | 359.999 | 0.0019327 | 359.9981 | 6.1111 | 366.6684 | 250.0012 | 159.8356 | 0.048401 | 16.6459 | 16.645 | 6.1111 | -0.0001785 | 5.8551 | -0.0001785 | 1.7505 | 2078.7651 | -0.020666 | 304.0736 | 0.31006 | 11547.1158 | 0.01032 | 0.096756 | 676.6701 | 399.5889 | 0.0074403 | 277.0909 | -0.009708 | -8.6763e-09 | 6.1111 | 2.6105e-07 | 6.1111 | -0.0089372 | -0.083792
345 | 0.096756 | 0.094823 | 1 | 0.082109 | 0.047429 | 0.047429 | 30.012 | 30.012 | 0 | 30.012 | 1 | 59.988 | 59.988 | 30.012 | 0.047429 | 0.047429 | 0.094823 | 0.094823 | -0.083792 | -0.0016829 | -0.0016829 | 4 | 59.988 | 59.988 | 30.012 | -0.0009721 | 359.999 | 0.0019435 | 359.9981 | 6.1111 | 366.6684 | 250.0012 | 159.8356 | 0.048401 | 16.6943 | 16.6934 | 6.1111 | -0.0001795 | 5.8536 | -0.0001795 | 1.7554 | 2084.6187 | -0.020846 | 305.8291 | 0.31006 | 11547.1168 | 0.01032 | 0.096756 | 676.6701 | 399.5889 | 0.0074403 | 277.0909 | -0.0097918 | -8.7512e-09 | 6.1111 | 2.6251e-07 | 6.1111 | -0.0089372 | -0.083792
346 | 0.096756 | 0.094812 | 1 | 0.0821 | 0.047423 | 0.047423 | 30.0121 | 30.0121 | 0 | 30.0121 | 1 | 59.988 | 59.988 | 30.012 | 0.047423 | 0.047423 | 0.094812 | 0.094812 | -0.083792 | -0.0016923 | -0.0016923 | 4 | 59.9879 | 59.9879 | 30.0121 | -0.00097752 | 359.999 | 0.0019543 | 359.998 | 6.1111 | 366.6685 | 250.0012 | 159.8356 | 0.048401 | 16.7427 | 16.7418 | 6.1111 | -0.0001805 | 5.8521 | -0.0001805 | 1.7604 | 2090.4708 | -0.021026 | 307.5894 | 0.31006 | 11547.1177 | 0.01032 | 0.096756 | 676.67 | 399.589 | 0.0074403 | 277.091 | -0.0098761 | -8.8265e-09 | 6.1111 | 2.6397e-07 | 6.1111 | -0.0089372 | -0.083792
347 | 0.096756 | 0.094801 | 1 | 0.08209 | 0.047418 | 0.047418 | 30.0121 | 30.0121 | 0 | 30.0121 | 1 | 59.9879 | 59.9879 | 30.0121 | 0.047418 | 0.047418 | 0.094801 | 0.094801 | -0.083792 | -0.0017017 | -0.0017017 | 4 | 59.9879 | 59.9879 | 30.0121 | -0.00098294 | 359.999 | 0.0019652 | 359.998 | 6.1111 | 366.6685 | 250.0012 | 159.8356 | 0.048401 | 16.7911 | 16.7902 | 6.1111 | -0.0001815 | 5.8506 | -0.0001815 | 1.7653 | 2096.3214 | -0.021208 | 309.3547 | 0.31006 | 11547.1187 | 0.01032 | 0.096756 | 676.67 | 399.589 | 0.0074403 | 277.091 | -0.0099609 | -8.9023e-09 | 6.1111 | 2.6543e-07 | 6.1111 | -0.0089372 | -0.083792
348 | 0.096756 | 0.094791 | 1 | 0.082081 | 0.047413 | 0.047413 | 30.0121 | 30.0121 | 0 | 30.0121 | 1 | 59.9879 | 59.9879 | 30.0121 | 0.047413 | 0.047413 | 0.094791 | 0.094791 | -0.083792 | -0.0017111 | -0.0017111 | 4 | 59.9879 | 59.9879 | 30.0121 | -0.00098838 | 359.999 | 0.001976 | 359.998 | 6.1111 | 366.6685 | 250.0012 | 159.8356 | 0.048401 | 16.8395 | 16.8385 | 6.1111 | -0.0001825 | 5.8491 | -0.0001825 | 1.7702 | 2102.1705 | -0.02139 | 311.125 | 0.31006 | 11547.1197 | 0.01032 | 0.096756 | 676.67 | 399.589 | 0.0074403 | 277.091 | -0.010046 | -8.9784e-09 | 6.1111 | 2.669e-07 | 6.1111 | -0.0089372 | -0.083792
349 | 0.096756 | 0.09478 | 1 | 0.082072 | 0.047407 | 0.047407 | 30.0122 | 30.0122 | 0 | 30.0122 | 1 | 59.9879 | 59.9879 | 30.0121 | 0.047407 | 0.047407 | 0.09478 | 0.09478 | -0.083792 | -0.0017205 | -0.0017205 | 4 | 59.9878 | 59.9878 | 30.0122 | -0.00099384 | 359.999 | 0.0019869 | 359.998 | 6.1111 | 366.6685 | 250.0012 | 159.8356 | 0.048401 | 16.8879 | 16.8869 | 6.1111 | -0.00018351 | 5.8476 | -0.00018351 | 1.7752 | 2108.0181 | -0.021574 | 312.9002 | 0.31006 | 11547.1206 | 0.01032 | 0.096756 | 676.67 | 399.5891 | 0.0074403 | 277.091 | -0.010132 | -9.055e-09 | 6.1111 | 2.6837e-07 | 6.1111 | -0.0089372 | -0.083792
350 | 0.096756 | 0.094769 | 1 | 0.082062 | 0.047402 | 0.047402 | 30.0122 | 30.0122 | 0 | 30.0122 | 1 | 59.9878 | 59.9878 | 30.0122 | 0.047402 | 0.047402 | 0.094769 | 0.094769 | -0.083792 | -0.00173 | -0.00173 | 4 | 59.9878 | 59.9878 | 30.0122 | -0.0009993 | 359.999 | 0.0019979 | 359.998 | 6.1111 | 366.6685 | 250.0013 | 159.8356 | 0.048401 | 16.9363 | 16.9353 | 6.1111 | -0.00018452 | 5.8461 | -0.00018452 | 1.7801 | 2113.8643 | -0.021758 | 314.6803 | 0.31006 | 11547.1216 | 0.01032 | 0.096756 | 676.6699 | 399.5891 | 0.0074403 | 277.0911 | -0.010218 | -9.132e-09 | 6.1111 | 2.6985e-07 | 6.1111 | -0.0089372 | -0.083792
351 | 0.096756 | 0.094758 | 1 | 0.082053 | 0.047396 | 0.047396 | 30.0122 | 30.0122 | 0 | 30.0122 | 1 | 59.9878 | 59.9878 | 30.0122 | 0.047396 | 0.047396 | 0.094758 | 0.094758 | -0.083792 | -0.0017395 | -0.0017395 | 4 | 59.9878 | 59.9878 | 30.0122 | -0.0010048 | 359.999 | 0.0020088 | 359.998 | 6.1111 | 366.6685 | 250.0013 | 159.8357 | 0.048401 | 16.9847 | 16.9837 | 6.1111 | -0.00018553 | 5.8446 | -0.00018553 | 1.7851 | 2119.7089 | -0.021944 | 316.4654 | 0.31006 | 11547.1226 | 0.01032 | 0.096756 | 676.6699 | 399.5891 | 0.0074403 | 277.0911 | -0.010305 | -9.2094e-09 | 6.1111 | 2.7133e-07 | 6.1111 | -0.0089372 | -0.083792
352 | 0.096756 | 0.094747 | 1 | 0.082043 | 0.047391 | 0.047391 | 30.0123 | 30.0123 | 0 | 30.0123 | 1 | 59.9878 | 59.9878 | 30.0122 | 0.047391 | 0.047391 | 0.094747 | 0.094747 | -0.083792 | -0.001749 | -0.001749 | 4 | 59.9877 | 59.9877 | 30.0123 | -0.0010103 | 359.999 | 0.0020198 | 359.998 | 6.1111 | 366.6685 | 250.0013 | 159.8357 | 0.048401 | 17.0331 | 17.0321 | 6.1111 | -0.00018654 | 5.8431 | -0.00018654 | 1.79 | 2125.552 | -0.02213 | 318.2554 | 0.31006 | 11547.1236 | 0.01032 | 0.096756 | 676.6699 | 399.5892 | 0.0074403 | 277.0911 | -0.010392 | -9.2872e-09 | 6.1111 | 2.7281e-07 | 6.1111 | -0.0089372 | -0.083792
353 | 0.096756 | 0.094736 | 1 | 0.082034 | 0.047386 | 0.047386 | 30.0123 | 30.0123 | 0 | 30.0123 | 1 | 59.9877 | 59.9877 | 30.0123 | 0.047386 | 0.047386 | 0.094736 | 0.094736 | -0.083792 | -0.0017585 | -0.0017585 | 4 | 59.9877 | 59.9877 | 30.0123 | -0.0010158 | 359.999 | 0.0020308 | 359.998 | 6.1111 | 366.6686 | 250.0013 | 159.8357 | 0.048401 | 17.0815 | 17.0805 | 6.1111 | -0.00018756 | 5.8416 | -0.00018756 | 1.7949 | 2131.3936 | -0.022318 | 320.0503 | 0.31006 | 11547.1246 | 0.01032 | 0.096756 | 676.6698 | 399.5892 | 0.0074403 | 277.0911 | -0.010479 | -9.3654e-09 | 6.1111 | 2.743e-07 | 6.1111 | -0.0089372 | -0.083792
354 | 0.096756 | 0.094725 | 1 | 0.082024 | 0.04738 | 0.04738 | 30.0123 | 30.0123 | 0 | 30.0123 | 1 | 59.9877 | 59.9877 | 30.0123 | 0.04738 | 0.04738 | 0.094725 | 0.094725 | -0.083792 | -0.001768 | -0.001768 | 4 | 59.9877 | 59.9877 | 30.0123 | -0.0010213 | 359.999 | 0.0020418 | 359.998 | 6.1111 | 366.6686 | 250.0013 | 159.8357 | 0.048401 | 17.1299 | 17.1289 | 6.1111 | -0.00018858 | 5.8401 | -0.00018858 | 1.7999 | 2137.2337 | -0.022506 | 321.8502 | 0.31006 | 11547.1256 | 0.01032 | 0.096756 | 676.6698 | 399.5892 | 0.0074403 | 277.0911 | -0.010567 | -9.4441e-09 | 6.1111 | 2.7578e-07 | 6.1111 | -0.0089372 | -0.083792
355 | 0.096756 | 0.094714 | 1 | 0.082014 | 0.047375 | 0.047375 | 30.0124 | 30.0124 | 0 | 30.0124 | 1 | 59.9877 | 59.9877 | 30.0123 | 0.047375 | 0.047375 | 0.094714 | 0.094714 | -0.083792 | -0.0017776 | -0.0017776 | 4 | 59.9876 | 59.9876 | 30.0124 | -0.0010268 | 359.999 | 0.0020528 | 359.9979 | 6.1111 | 366.6686 | 250.0013 | 159.8357 | 0.048401 | 17.1783 | 17.1773 | 6.1111 | -0.0001896 | 5.8386 | -0.0001896 | 1.8048 | 2143.0722 | -0.022696 | 323.655 | 0.31006 | 11547.1266 | 0.01032 | 0.096756 | 676.6698 | 399.5893 | 0.0074403 | 277.0912 | -0.010656 | -9.5232e-09 | 6.1111 | 2.7728e-07 | 6.1111 | -0.0089372 | -0.083792
356 | 0.096756 | 0.094703 | 1 | 0.082005 | 0.047369 | 0.047369 | 30.0124 | 30.0124 | 0 | 30.0124 | 1 | 59.9876 | 59.9876 | 30.0124 | 0.047369 | 0.047369 | 0.094703 | 0.094703 | -0.083792 | -0.0017872 | -0.0017872 | 4 | 59.9876 | 59.9876 | 30.0124 | -0.0010323 | 359.999 | 0.0020639 | 359.9979 | 6.1111 | 366.6686 | 250.0013 | 159.8357 | 0.048402 | 17.2267 | 17.2257 | 6.1111 | -0.00019062 | 5.837 | -0.00019062 | 1.8097 | 2148.9093 | -0.022887 | 325.4647 | 0.31006 | 11547.1276 | 0.01032 | 0.096756 | 676.6698 | 399.5893 | 0.0074403 | 277.0912 | -0.010745 | -9.6027e-09 | 6.1111 | 2.7877e-07 | 6.1111 | -0.0089372 | -0.083792
357 | 0.096756 | 0.094692 | 1 | 0.081995 | 0.047364 | 0.047364 | 30.0124 | 30.0124 | 0 | 30.0124 | 1 | 59.9876 | 59.9876 | 30.0124 | 0.047364 | 0.047364 | 0.094692 | 0.094692 | -0.083792 | -0.0017968 | -0.0017968 | 4 | 59.9876 | 59.9876 | 30.0124 | -0.0010379 | 359.999 | 0.002075 | 359.9979 | 6.1111 | 366.6686 | 250.0013 | 159.8357 | 0.048402 | 17.2752 | 17.2741 | 6.1111 | -0.00019164 | 5.8355 | -0.00019164 | 1.8147 | 2154.7448 | -0.023078 | 327.2794 | 0.31006 | 11547.1286 | 0.01032 | 0.096756 | 676.6697 | 399.5893 | 0.0074403 | 277.0912 | -0.010834 | -9.6826e-09 | 6.1111 | 2.8027e-07 | 6.1111 | -0.0089372 | -0.083792
358 | 0.096756 | 0.094681 | 1 | 0.081986 | 0.047358 | 0.047358 | 30.0125 | 30.0125 | 0 | 30.0125 | 1 | 59.9876 | 59.9876 | 30.0124 | 0.047358 | 0.047358 | 0.094681 | 0.094681 | -0.083792 | -0.0018064 | -0.0018064 | 4 | 59.9875 | 59.9875 | 30.0125 | -0.0010435 | 359.999 | 0.0020861 | 359.9979 | 6.1111 | 366.6686 | 250.0013 | 159.8357 | 0.048402 | 17.3236 | 17.3225 | 6.1111 | -0.00019267 | 5.834 | -0.00019267 | 1.8196 | 2160.5787 | -0.023271 | 329.099 | 0.31006 | 11547.1297 | 0.01032 | 0.096756 | 676.6697 | 399.5894 | 0.0074403 | 277.0912 | -0.010924 | -9.7629e-09 | 6.1111 | 2.8177e-07 | 6.1111 | -0.0089372 | -0.083792
359 | 0.096756 | 0.09467 | 1 | 0.081976 | 0.047353 | 0.047353 | 30.0125 | 30.0125 | 0 | 30.0125 | 1 | 59.9875 | 59.9875 | 30.0125 | 0.047353 | 0.047353 | 0.09467 | 0.09467 | -0.083792 | -0.0018161 | -0.0018161 | 4 | 59.9875 | 59.9875 | 30.0125 | -0.001049 | 359.999 | 0.0020973 | 359.9979 | 6.1111 | 366.6687 | 250.0014 | 159.8358 | 0.048402 | 17.372 | 17.3709 | 6.1111 | -0.0001937 | 5.8324 | -0.0001937 | 1.8245 | 2166.4112 | -0.023465 | 330.9235 | 0.31006 | 11547.1307 | 0.01032 | 0.096756 | 676.6697 | 399.5894 | 0.0074403 | 277.0913 | -0.011014 | -9.8437e-09 | 6.1111 | 2.8328e-07 | 6.1111 | -0.0089372 | -0.083792
360 | 0.096756 | 0.094658 | 1 | 0.081966 | 0.047347 | 0.047347 | 30.0126 | 30.0126 | 0 | 30.0126 | 1 | 59.9875 | 59.9875 | 30.0125 | 0.047347 | 0.047347 | 0.094658 | 0.094658 | -0.083792 | -0.0018257 | -0.0018257 | 4 | 59.9874 | 59.9874 | 30.0126 | -0.0010546 | 359.9989 | 0.0021084 | 359.9979 | 6.1111 | 366.6687 | 250.0014 | 159.8358 | 0.048402 | 17.4204 | 17.4193 | 6.1111 | -0.00019473 | 5.8309 | -0.00019473 | 1.8294 | 2172.242 | -0.023659 | 332.7529 | 0.31006 | 11547.1317 | 0.01032 | 0.096756 | 676.6696 | 399.5894 | 0.0074403 | 277.0913 | -0.011105 | -9.9248e-09 | 6.1111 | 2.8479e-07 | 6.1111 | -0.0089372 | -0.083792
361 | 0.096756 | 0.094647 | 1 | 0.081957 | 0.047342 | 0.047342 | 30.0126 | 30.0126 | 0 | 30.0126 | 1 | 59.9874 | 59.9874 | 30.0126 | 0.047342 | 0.047342 | 0.094647 | 0.094647 | -0.083792 | -0.0018354 | -0.0018354 | 4 | 59.9874 | 59.9874 | 30.0126 | -0.0010602 | 359.9989 | 0.0021196 | 359.9979 | 6.1111 | 366.6687 | 250.0014 | 159.8358 | 0.048402 | 17.4688 | 17.4677 | 6.1111 | -0.00019577 | 5.8293 | -0.00019577 | 1.8344 | 2178.0714 | -0.023855 | 334.5873 | 0.31006 | 11547.1328 | 0.01032 | 0.096756 | 676.6696 | 399.5895 | 0.0074403 | 277.0913 | -0.011196 | -1.0006e-08 | 6.1111 | 2.863e-07 | 6.1111 | -0.0089372 | -0.083792
362 | 0.096756 | 0.094636 | 1 | 0.081947 | 0.047336 | 0.047336 | 30.0126 | 30.0126 | 0 | 30.0126 | 1 | 59.9874 | 59.9874 | 30.0126 | 0.047336 | 0.047336 | 0.094636 | 0.094636 | -0.083792 | -0.0018451 | -0.0018451 | 4 | 59.9874 | 59.9874 | 30.0126 | -0.0010658 | 359.9989 | 0.0021309 | 359.9979 | 6.1111 | 366.6687 | 250.0014 | 159.8358 | 0.048402 | 17.5172 | 17.5161 | 6.1111 | -0.0001968 | 5.8278 | -0.0001968 | 1.8393 | 2183.8992 | -0.024052 | 336.4266 | 0.31006 | 11547.1338 | 0.01032 | 0.096756 | 676.6696 | 399.5895 | 0.0074403 | 277.0913 | -0.011288 | -1.0088e-08 | 6.1111 | 2.8781e-07 | 6.1111 | -0.0089372 | -0.083792
363 | 0.096756 | 0.094625 | 1 | 0.081937 | 0.047331 | 0.047331 | 30.0127 | 30.0127 | 0 | 30.0127 | 1 | 59.9874 | 59.9874 | 30.0126 | 0.047331 | 0.047331 | 0.094625 | 0.094625 | -0.083792 | -0.0018549 | -0.0018549 | 4 | 59.9873 | 59.9873 | 30.0127 | -0.0010715 | 359.9989 | 0.0021421 | 359.9979 | 6.1111 | 366.6687 | 250.0014 | 159.8358 | 0.048402 | 17.5656 | 17.5645 | 6.1111 | -0.00019784 | 5.8262 | -0.00019784 | 1.8442 | 2189.7254 | -0.02425 | 338.2708 | 0.31006 | 11547.1349 | 0.01032 | 0.096756 | 676.6695 | 399.5895 | 0.0074403 | 277.0914 | -0.01138 | -1.0171e-08 | 6.1111 | 2.8933e-07 | 6.1111 | -0.0089372 | -0.083792
364 | 0.096756 | 0.094614 | 1 | 0.081927 | 0.047325 | 0.047325 | 30.0127 | 30.0127 | 0 | 30.0127 | 1 | 59.9873 | 59.9873 | 30.0127 | 0.047325 | 0.047325 | 0.094614 | 0.094614 | -0.083792 | -0.0018646 | -0.0018646 | 4 | 59.9873 | 59.9873 | 30.0127 | -0.0010771 | 359.9989 | 0.0021534 | 359.9978 | 6.1111 | 366.6687 | 250.0014 | 159.8358 | 0.048402 | 17.614 | 17.6129 | 6.1111 | -0.00019888 | 5.8247 | -0.00019888 | 1.8491 | 2195.5501 | -0.024449 | 340.12 | 0.31006 | 11547.1359 | 0.01032 | 0.096756 | 676.6695 | 399.5896 | 0.0074403 | 277.0914 | -0.011473 | -1.0254e-08 | 6.1111 | 2.9085e-07 | 6.1111 | -0.0089372 | -0.083792
365 | 0.096756 | 0.094602 | 1 | 0.081918 | 0.047319 | 0.047319 | 30.0127 | 30.0127 | 0 | 30.0127 | 1 | 59.9873 | 59.9873 | 30.0127 | 0.047319 | 0.047319 | 0.094602 | 0.094602 | -0.083792 | -0.0018744 | -0.0018744 | 4 | 59.9873 | 59.9873 | 30.0127 | -0.0010827 | 359.9989 | 0.0021647 | 359.9978 | 6.1111 | 366.6688 | 250.0014 | 159.8358 | 0.048402 | 17.6624 | 17.6613 | 6.1111 | -0.00019992 | 5.8231 | -0.00019992 | 1.8541 | 2201.3732 | -0.024649 | 341.974 | 0.31006 | 11547.137 | 0.01032 | 0.096756 | 676.6695 | 399.5896 | 0.0074403 | 277.0914 | -0.011566 | -1.0337e-08 | 6.1111 | 2.9238e-07 | 6.1111 | -0.0089372 | -0.083792
366 | 0.096756 | 0.094591 | 1 | 0.081908 | 0.047314 | 0.047314 | 30.0128 | 30.0128 | 0 | 30.0128 | 1 | 59.9873 | 59.9873 | 30.0127 | 0.047314 | 0.047314 | 0.094591 | 0.094591 | -0.083792 | -0.0018842 | -0.0018842 | 4 | 59.9872 | 59.9872 | 30.0128 | -0.0010884 | 359.9989 | 0.002176 | 359.9978 | 6.1111 | 366.6688 | 250.0014 | 159.8359 | 0.048402 | 17.7108 | 17.7097 | 6.1111 | -0.00020097 | 5.8215 | -0.00020097 | 1.859 | 2207.1947 | -0.02485 | 343.833 | 0.31006 | 11547.138 | 0.01032 | 0.096756 | 676.6694 | 399.5897 | 0.0074403 | 277.0914 | -0.01166 | -1.0421e-08 | 6.1111 | 2.9391e-07 | 6.1111 | -0.0089372 | -0.083792
367 | 0.096756 | 0.09458 | 1 | 0.081898 | 0.047308 | 0.047308 | 30.0128 | 30.0128 | 0 | 30.0128 | 1 | 59.9872 | 59.9872 | 30.0128 | 0.047308 | 0.047308 | 0.09458 | 0.09458 | -0.083792 | -0.001894 | -0.001894 | 4 | 59.9872 | 59.9872 | 30.0128 | -0.0010941 | 359.9989 | 0.0021873 | 359.9978 | 6.1111 | 366.6688 | 250.0014 | 159.8359 | 0.048402 | 17.7592 | 17.7581 | 6.1111 | -0.00020202 | 5.82 | -0.00020202 | 1.8639 | 2213.0147 | -0.025052 | 345.6969 | 0.31006 | 11547.1391 | 0.01032 | 0.096756 | 676.6694 | 399.5897 | 0.0074403 | 277.0915 | -0.011754 | -1.0505e-08 | 6.1111 | 2.9544e-07 | 6.1111 | -0.0089372 | -0.083792
368 | 0.096756 | 0.094568 | 1 | 0.081888 | 0.047303 | 0.047303 | 30.0128 | 30.0128 | 0 | 30.0128 | 1 | 59.9872 | 59.9872 | 30.0128 | 0.047303 | 0.047303 | 0.094568 | 0.094568 | -0.083792 | -0.0019039 | -0.0019039 | 4 | 59.9872 | 59.9872 | 30.0128 | -0.0010998 | 359.9989 | 0.0021987 | 359.9978 | 6.1111 | 366.6688 | 250.0015 | 159.8359 | 0.048402 | 17.8076 | 17.8065 | 6.1111 | -0.00020306 | 5.8184 | -0.00020306 | 1.8688 | 2218.8331 | -0.025255 | 347.5657 | 0.31006 | 11547.1402 | 0.01032 | 0.096756 | 676.6694 | 399.5897 | 0.0074403 | 277.0915 | -0.011849 | -1.059e-08 | 6.1111 | 2.9697e-07 | 6.1111 | -0.0089372 | -0.083792
369 | 0.096756 | 0.094557 | 1 | 0.081878 | 0.047297 | 0.047297 | 30.0129 | 30.0129 | 0 | 30.0129 | 1 | 59.9872 | 59.9872 | 30.0128 | 0.047297 | 0.047297 | 0.094557 | 0.094557 | -0.083792 | -0.0019137 | -0.0019137 | 4 | 59.9871 | 59.9871 | 30.0129 | -0.0011055 | 359.9989 | 0.0022101 | 359.9978 | 6.1111 | 366.6688 | 250.0015 | 159.8359 | 0.048402 | 17.856 | 17.8549 | 6.1111 | -0.00020412 | 5.8168 | -0.00020412 | 1.8737 | 2224.6499 | -0.025459 | 349.4394 | 0.31006 | 11547.1413 | 0.01032 | 0.096756 | 676.6694 | 399.5898 | 0.0074403 | 277.0915 | -0.011944 | -1.0675e-08 | 6.1111 | 2.9851e-07 | 6.1111 | -0.0089372 | -0.083792
370 | 0.096756 | 0.094546 | 1 | 0.081868 | 0.047291 | 0.047291 | 30.0129 | 30.0129 | 0 | 30.0129 | 1 | 59.9871 | 59.9871 | 30.0129 | 0.047291 | 0.047291 | 0.094546 | 0.094546 | -0.083792 | -0.0019236 | -0.0019236 | 4 | 59.9871 | 59.9871 | 30.0129 | -0.0011112 | 359.9989 | 0.0022215 | 359.9978 | 6.1111 | 366.6688 | 250.0015 | 159.8359 | 0.048402 | 17.9044 | 17.9033 | 6.1111 | -0.00020517 | 5.8152 | -0.00020517 | 1.8786 | 2230.4651 | -0.025664 | 351.318 | 0.31006 | 11547.1423 | 0.01032 | 0.096756 | 676.6693 | 399.5898 | 0.0074403 | 277.0916 | -0.01204 | -1.076e-08 | 6.1111 | 3.0005e-07 | 6.1111 | -0.0089372 | -0.083792
371 | 0.096756 | 0.094534 | 1 | 0.081858 | 0.047286 | 0.047286 | 30.0129 | 30.0129 | 0 | 30.0129 | 1 | 59.9871 | 59.9871 | 30.0129 | 0.047286 | 0.047286 | 0.094534 | 0.094534 | -0.083792 | -0.0019335 | -0.0019335 | 4 | 59.9871 | 59.9871 | 30.0129 | -0.0011169 | 359.9989 | 0.0022329 | 359.9978 | 6.1111 | 366.6689 | 250.0015 | 159.8359 | 0.048402 | 17.9528 | 17.9517 | 6.1111 | -0.00020623 | 5.8136 | -0.00020623 | 1.8835 | 2236.2787 | -0.02587 | 353.2016 | 0.31006 | 11547.1434 | 0.01032 | 0.096756 | 676.6693 | 399.5898 | 0.0074403 | 277.0916 | -0.012136 | -1.0846e-08 | 6.1111 | 3.0159e-07 | 6.1111 | -0.0089372 | -0.083792
372 | 0.096756 | 0.094523 | 1 | 0.081849 | 0.04728 | 0.04728 | 30.013 | 30.013 | 0 | 30.013 | 1 | 59.9871 | 59.9871 | 30.0129 | 0.04728 | 0.04728 | 0.094523 | 0.094523 | -0.083792 | -0.0019434 | -0.0019434 | 4 | 59.987 | 59.987 | 30.013 | -0.0011226 | 359.9989 | 0.0022444 | 359.9978 | 6.1111 | 366.6689 | 250.0015 | 159.836 | 0.048403 | 18.0012 | 18.0001 | 6.1111 | -0.00020728 | 5.812 | -0.00020728 | 1.8885 | 2242.0908 | -0.026077 | 355.09 | 0.31006 | 11547.1445 | 0.01032 | 0.096756 | 676.6693 | 399.5899 | 0.0074403 | 277.0916 | -0.012232 | -1.0932e-08 | 6.1111 | 3.0314e-07 | 6.1111 | -0.0089372 | -0.083792
373 | 0.096756 | 0.094511 | 1 | 0.081839 | 0.047274 | 0.047274 | 30.013 | 30.013 | 0 | 30.013 | 1 | 59.987 | 59.987 | 30.013 | 0.047274 | 0.047274 | 0.094511 | 0.094511 | -0.083792 | -0.0019534 | -0.0019534 | 4 | 59.987 | 59.987 | 30.013 | -0.0011284 | 359.9989 | 0.0022558 | 359.9977 | 6.1111 | 366.6689 | 250.0015 | 159.836 | 0.048403 | 18.0496 | 18.0485 | 6.1111 | -0.00020834 | 5.8104 | -0.00020834 | 1.8934 | 2247.9012 | -0.026286 | 356.9834 | 0.31006 | 11547.1456 | 0.01032 | 0.096756 | 676.6692 | 399.5899 | 0.0074403 | 277.0916 | -0.012329 | -1.1019e-08 | 6.1111 | 3.0469e-07 | 6.1111 | -0.0089372 | -0.083792
374 | 0.096756 | 0.0945 | 1 | 0.081829 | 0.047269 | 0.047269 | 30.013 | 30.013 | 0 | 30.013 | 1 | 59.987 | 59.987 | 30.013 | 0.047269 | 0.047269 | 0.0945 | 0.0945 | -0.083792 | -0.0019633 | -0.0019633 | 4 | 59.987 | 59.987 | 30.013 | -0.0011341 | 359.9989 | 0.0022673 | 359.9977 | 6.1111 | 366.6689 | 250.0015 | 159.836 | 0.048403 | 18.098 | 18.0969 | 6.1111 | -0.00020941 | 5.8088 | -0.00020941 | 1.8983 | 2253.7101 | -0.026495 | 358.8817 | 0.31006 | 11547.1468 | 0.01032 | 0.096756 | 676.6692 | 399.59 | 0.0074403 | 277.0917 | -0.012427 | -1.1106e-08 | 6.1111 | 3.0625e-07 | 6.1111 | -0.0089372 | -0.083792
375 | 0.096756 | 0.094488 | 1 | 0.081819 | 0.047263 | 0.047263 | 30.0131 | 30.0131 | 0 | 30.0131 | 1 | 59.987 | 59.987 | 30.013 | 0.047263 | 0.047263 | 0.094488 | 0.094488 | -0.083792 | -0.0019733 | -0.0019733 | 4 | 59.9869 | 59.9869 | 30.0131 | -0.0011399 | 359.9989 | 0.0022789 | 359.9977 | 6.1111 | 366.6689 | 250.0015 | 159.836 | 0.048403 | 18.1464 | 18.1452 | 6.1111 | -0.00021047 | 5.8072 | -0.00021047 | 1.9032 | 2259.5173 | -0.026706 | 360.7849 | 0.31006 | 11547.1479 | 0.01032 | 0.096756 | 676.6692 | 399.59 | 0.0074403 | 277.0917 | -0.012525 | -1.1194e-08 | 6.1111 | 3.078e-07 | 6.1111 | -0.0089372 | -0.083792
376 | 0.096756 | 0.094477 | 1 | 0.081809 | 0.047257 | 0.047257 | 30.0131 | 30.0131 | 0 | 30.0131 | 1 | 59.9869 | 59.9869 | 30.0131 | 0.047257 | 0.047257 | 0.094477 | 0.094477 | -0.083792 | -0.0019833 | -0.0019833 | 4 | 59.9869 | 59.9869 | 30.0131 | -0.0011457 | 359.9989 | 0.0022904 | 359.9977 | 6.1111 | 366.6689 | 250.0016 | 159.836 | 0.048403 | 18.1948 | 18.1936 | 6.1111 | -0.00021154 | 5.8056 | -0.00021154 | 1.9081 | 2265.323 | -0.026917 | 362.6929 | 0.31006 | 11547.149 | 0.01032 | 0.096756 | 676.6691 | 399.59 | 0.0074403 | 277.0917 | -0.012623 | -1.1282e-08 | 6.1111 | 3.0936e-07 | 6.1111 | -0.0089372 | -0.083792
377 | 0.096756 | 0.094465 | 1 | 0.081799 | 0.047251 | 0.047251 | 30.0131 | 30.0131 | 0 | 30.0131 | 1 | 59.9869 | 59.9869 | 30.0131 | 0.047251 | 0.047251 | 0.094465 | 0.094465 | -0.083792 | -0.0019933 | -0.0019933 | 4 | 59.9869 | 59.9869 | 30.0131 | -0.0011515 | 359.9988 | 0.002302 | 359.9977 | 6.1111 | 366.669 | 250.0016 | 159.836 | 0.048403 | 18.2432 | 18.242 | 6.1111 | -0.00021261 | 5.804 | -0.00021261 | 1.913 | 2271.127 | -0.02713 | 364.6059 | 0.31006 | 11547.1501 | 0.01032 | 0.096756 | 676.6691 | 399.5901 | 0.0074403 | 277.0917 | -0.012722 | -1.137e-08 | 6.1111 | 3.1093e-07 | 6.1111 | -0.0089372 | -0.083792
378 | 0.096756 | 0.094454 | 1 | 0.081789 | 0.047246 | 0.047246 | 30.0132 | 30.0132 | 0 | 30.0132 | 1 | 59.9869 | 59.9869 | 30.0131 | 0.047246 | 0.047246 | 0.094454 | 0.094454 | -0.083792 | -0.0020034 | -0.0020034 | 4 | 59.9868 | 59.9868 | 30.0132 | -0.0011573 | 359.9988 | 0.0023136 | 359.9977 | 6.1111 | 366.669 | 250.0016 | 159.836 | 0.048403 | 18.2916 | 18.2904 | 6.1111 | -0.00021368 | 5.8024 | -0.00021368 | 1.9179 | 2276.9294 | -0.027343 | 366.5238 | 0.31006 | 11547.1513 | 0.01032 | 0.096756 | 676.6691 | 399.5901 | 0.0074403 | 277.0918 | -0.012822 | -1.1459e-08 | 6.1111 | 3.1249e-07 | 6.1112 | -0.0089372 | -0.083792
379 | 0.096756 | 0.094442 | 1 | 0.081779 | 0.04724 | 0.04724 | 30.0132 | 30.0132 | 0 | 30.0132 | 1 | 59.9868 | 59.9868 | 30.0132 | 0.04724 | 0.04724 | 0.094442 | 0.094442 | -0.083792 | -0.0020134 | -0.0020134 | 4 | 59.9868 | 59.9868 | 30.0132 | -0.0011631 | 359.9988 | 0.0023252 | 359.9977 | 6.1112 | 366.669 | 250.0016 | 159.8361 | 0.048403 | 18.34 | 18.3388 | 6.1112 | -0.00021475 | 5.8008 | -0.00021475 | 1.9228 | 2282.7302 | -0.027558 | 368.4466 | 0.31006 | 11547.1524 | 0.01032 | 0.096756 | 676.669 | 399.5902 | 0.0074403 | 277.0918 | -0.012922 | -1.1549e-08 | 6.1111 | 3.1406e-07 | 6.1112 | -0.0089372 | -0.083792
380 | 0.096756 | 0.094431 | 1 | 0.081768 | 0.047234 | 0.047234 | 30.0132 | 30.0132 | 0 | 30.0132 | 1 | 59.9868 | 59.9868 | 30.0132 | 0.047234 | 0.047234 | 0.094431 | 0.094431 | -0.083792 | -0.0020235 | -0.0020235 | 4 | 59.9868 | 59.9868 | 30.0132 | -0.0011689 | 359.9988 | 0.0023369 | 359.9977 | 6.1112 | 366.669 | 250.0016 | 159.8361 | 0.048403 | 18.3884 | 18.3872 | 6.1112 | -0.00021583 | 5.7992 | -0.00021583 | 1.9277 | 2288.5293 | -0.027774 | 370.3743 | 0.31006 | 11547.1535 | 0.01032 | 0.096756 | 676.669 | 399.5902 | 0.0074403 | 277.0918 | -0.013022 | -1.1638e-08 | 6.1112 | 3.1564e-07 | 6.1112 | -0.0089372 | -0.083792
381 | 0.096756 | 0.094419 | 1 | 0.081758 | 0.047228 | 0.047228 | 30.0133 | 30.0133 | 0 | 30.0133 | 1 | 59.9868 | 59.9868 | 30.0132 | 0.047228 | 0.047228 | 0.094419 | 0.094419 | -0.083792 | -0.0020336 | -0.0020336 | 4 | 59.9867 | 59.9867 | 30.0133 | -0.0011747 | 359.9988 | 0.0023485 | 359.9977 | 6.1112 | 366.669 | 250.0016 | 159.8361 | 0.048403 | 18.4368 | 18.4356 | 6.1112 | -0.00021691 | 5.7975 | -0.00021691 | 1.9326 | 2294.3268 | -0.027991 | 372.3069 | 0.31006 | 11547.1547 | 0.01032 | 0.096756 | 676.669 | 399.5902 | 0.0074403 | 277.0918 | -0.013123 | -1.1729e-08 | 6.1112 | 3.1721e-07 | 6.1112 | -0.0089372 | -0.083792
382 | 0.096756 | 0.094407 | 1 | 0.081748 | 0.047223 | 0.047223 | 30.0133 | 30.0133 | 0 | 30.0133 | 1 | 59.9867 | 59.9867 | 30.0133 | 0.047223 | 0.047223 | 0.094407 | 0.094407 | -0.083792 | -0.0020437 | -0.0020437 | 4 | 59.9867 | 59.9867 | 30.0133 | -0.0011806 | 359.9988 | 0.0023602 | 359.9976 | 6.1112 | 366.6691 | 250.0016 | 159.8361 | 0.048403 | 18.4852 | 18.484 | 6.1112 | -0.00021799 | 5.7959 | -0.00021799 | 1.9375 | 2300.1227 | -0.028209 | 374.2443 | 0.31006 | 11547.1558 | 0.01032 | 0.096756 | 676.6689 | 399.5903 | 0.0074403 | 277.0919 | -0.013225 | -1.1819e-08 | 6.1112 | 3.1879e-07 | 6.1112 | -0.0089372 | -0.083792
383 | 0.096756 | 0.094396 | 1 | 0.081738 | 0.047217 | 0.047217 | 30.0133 | 30.0133 | 0 | 30.0133 | 1 | 59.9867 | 59.9867 | 30.0133 | 0.047217 | 0.047217 | 0.094396 | 0.094396 | -0.083792 | -0.0020539 | -0.0020539 | 4 | 59.9867 | 59.9867 | 30.0133 | -0.0011865 | 359.9988 | 0.0023719 | 359.9976 | 6.1112 | 366.6691 | 250.0016 | 159.8361 | 0.048403 | 18.5336 | 18.5324 | 6.1112 | -0.00021907 | 5.7943 | -0.00021907 | 1.9424 | 2305.917 | -0.028428 | 376.1867 | 0.31006 | 11547.157 | 0.01032 | 0.096756 | 676.6689 | 399.5903 | 0.0074403 | 277.0919 | -0.013327 | -1.1911e-08 | 6.1112 | 3.2037e-07 | 6.1112 | -0.0089372 | -0.083792
384 | 0.096756 | 0.094384 | 1 | 0.081728 | 0.047211 | 0.047211 | 30.0134 | 30.0134 | 0 | 30.0134 | 1 | 59.9867 | 59.9867 | 30.0133 | 0.047211 | 0.047211 | 0.094384 | 0.094384 | -0.083792 | -0.0020641 | -0.0020641 | 4 | 59.9866 | 59.9866 | 30.0134 | -0.0011923 | 359.9988 | 0.0023837 | 359.9976 | 6.1112 | 366.6691 | 250.0017 | 159.8361 | 0.048403 | 18.582 | 18.5808 | 6.1112 | -0.00022015 | 5.7926 | -0.00022015 | 1.9473 | 2311.7096 | -0.028648 | 378.134 | 0.31006 | 11547.1582 | 0.01032 | 0.096756 | 676.6689 | 399.5904 | 0.0074403 | 277.0919 | -0.013429 | -1.2002e-08 | 6.1112 | 3.2196e-07 | 6.1112 | -0.0089372 | -0.083792
385 | 0.096756 | 0.094372 | 1 | 0.081718 | 0.047205 | 0.047205 | 30.0134 | 30.0134 | 0 | 30.0134 | 1 | 59.9866 | 59.9866 | 30.0134 | 0.047205 | 0.047205 | 0.094372 | 0.094372 | -0.083792 | -0.0020742 | -0.0020742 | 4 | 59.9866 | 59.9866 | 30.0134 | -0.0011982 | 359.9988 | 0.0023955 | 359.9976 | 6.1112 | 366.6691 | 250.0017 | 159.8362 | 0.048403 | 18.6304 | 18.6292 | 6.1112 | -0.00022124 | 5.791 | -0.00022124 | 1.9522 | 2317.5005 | -0.028869 | 380.0862 | 0.31006 | 11547.1593 | 0.01032 | 0.096756 | 676.6688 | 399.5904 | 0.0074403 | 277.092 | -0.013532 | -1.2094e-08 | 6.1112 | 3.2355e-07 | 6.1112 | -0.0089372 | -0.083792
386 | 0.096756 | 0.09436 | 1 | 0.081707 | 0.047199 | 0.047199 | 30.0134 | 30.0134 | 0 | 30.0134 | 1 | 59.9866 | 59.9866 | 30.0134 | 0.047199 | 0.047199 | 0.09436 | 0.09436 | -0.083792 | -0.0020844 | -0.0020844 | 4 | 59.9866 | 59.9866 | 30.0134 | -0.0012041 | 359.9988 | 0.0024072 | 359.9976 | 6.1112 | 366.6691 | 250.0017 | 159.8362 | 0.048403 | 18.6788 | 18.6776 | 6.1112 | -0.00022233 | 5.7893 | -0.00022233 | 1.9571 | 2323.2899 | -0.029092 | 382.0432 | 0.31006 | 11547.1605 | 0.01032 | 0.096756 | 676.6688 | 399.5904 | 0.0074403 | 277.092 | -0.013636 | -1.2187e-08 | 6.1112 | 3.2514e-07 | 6.1112 | -0.0089372 | -0.083792
387 | 0.096756 | 0.094349 | 1 | 0.081697 | 0.047193 | 0.047193 | 30.0135 | 30.0135 | 0 | 30.0135 | 1 | 59.9866 | 59.9866 | 30.0134 | 0.047193 | 0.047193 | 0.094349 | 0.094349 | -0.083792 | -0.0020947 | -0.0020947 | 4 | 59.9865 | 59.9865 | 30.0135 | -0.00121 | 359.9988 | 0.002419 | 359.9976 | 6.1112 | 366.6691 | 250.0017 | 159.8362 | 0.048404 | 18.7272 | 18.726 | 6.1112 | -0.00022342 | 5.7877 | -0.00022342 | 1.9619 | 2329.0775 | -0.029315 | 384.0052 | 0.31006 | 11547.1617 | 0.01032 | 0.096756 | 676.6688 | 399.5905 | 0.0074403 | 277.092 | -0.01374 | -1.228e-08 | 6.1112 | 3.2673e-07 | 6.1112 | -0.0089372 | -0.083792
388 | 0.096756 | 0.094337 | 1 | 0.081687 | 0.047188 | 0.047188 | 30.0135 | 30.0135 | 0 | 30.0135 | 1 | 59.9865 | 59.9865 | 30.0135 | 0.047188 | 0.047188 | 0.094337 | 0.094337 | -0.083792 | -0.0021049 | -0.0021049 | 4 | 59.9865 | 59.9865 | 30.0135 | -0.0012159 | 359.9988 | 0.0024309 | 359.9976 | 6.1112 | 366.6692 | 250.0017 | 159.8362 | 0.048404 | 18.7756 | 18.7744 | 6.1112 | -0.00022451 | 5.786 | -0.00022451 | 1.9668 | 2334.8635 | -0.02954 | 385.972 | 0.31006 | 11547.1629 | 0.01032 | 0.096756 | 676.6687 | 399.5905 | 0.0074403 | 277.092 | -0.013844 | -1.2373e-08 | 6.1112 | 3.2833e-07 | 6.1112 | -0.0089372 | -0.083792
389 | 0.096756 | 0.094325 | 1 | 0.081677 | 0.047182 | 0.047182 | 30.0135 | 30.0135 | 0 | 30.0135 | 1 | 59.9865 | 59.9865 | 30.0135 | 0.047182 | 0.047182 | 0.094325 | 0.094325 | -0.083792 | -0.0021152 | -0.0021152 | 4 | 59.9865 | 59.9865 | 30.0135 | -0.0012219 | 359.9988 | 0.0024427 | 359.9976 | 6.1112 | 366.6692 | 250.0017 | 159.8362 | 0.048404 | 18.824 | 18.8228 | 6.1112 | -0.0002256 | 5.7843 | -0.0002256 | 1.9717 | 2340.6478 | -0.029765 | 387.9437 | 0.31006 | 11547.1641 | 0.01032 | 0.096756 | 676.6687 | 399.5906 | 0.0074403 | 277.0921 | -0.013949 | -1.2467e-08 | 6.1112 | 3.2993e-07 | 6.1112 | -0.0089372 | -0.083792
390 | 0.096756 | 0.094313 | 1 | 0.081666 | 0.047176 | 0.047176 | 30.0136 | 30.0136 | 0 | 30.0136 | 1 | 59.9865 | 59.9865 | 30.0135 | 0.047176 | 0.047176 | 0.094313 | 0.094313 | -0.083792 | -0.0021255 | -0.0021255 | 4 | 59.9864 | 59.9864 | 30.0136 | -0.0012278 | 359.9988 | 0.0024546 | 359.9975 | 6.1112 | 366.6692 | 250.0017 | 159.8362 | 0.048404 | 18.8724 | 18.8712 | 6.1112 | -0.0002267 | 5.7827 | -0.0002267 | 1.9766 | 2346.4305 | -0.029992 | 389.9203 | 0.31006 | 11547.1653 | 0.01032 | 0.096756 | 676.6686 | 399.5906 | 0.0074403 | 277.0921 | -0.014055 | -1.2561e-08 | 6.1112 | 3.3154e-07 | 6.1112 | -0.0089372 | -0.083792
391 | 0.096756 | 0.094301 | 1 | 0.081656 | 0.04717 | 0.04717 | 30.0136 | 30.0136 | 0 | 30.0136 | 1 | 59.9864 | 59.9864 | 30.0136 | 0.04717 | 0.04717 | 0.094301 | 0.094301 | -0.083792 | -0.0021358 | -0.0021358 | 4 | 59.9864 | 59.9864 | 30.0136 | -0.0012338 | 359.9988 | 0.0024665 | 359.9975 | 6.1112 | 366.6692 | 250.0017 | 159.8363 | 0.048404 | 18.9208 | 18.9196 | 6.1112 | -0.0002278 | 5.781 | -0.0002278 | 1.9815 | 2352.2115 | -0.03022 | 391.9018 | 0.31006 | 11547.1665 | 0.01032 | 0.096756 | 676.6686 | 399.5906 | 0.0074403 | 277.0921 | -0.014161 | -1.2656e-08 | 6.1112 | 3.3314e-07 | 6.1112 | -0.0089372 | -0.083792
392 | 0.096756 | 0.094289 | 1 | 0.081646 | 0.047164 | 0.047164 | 30.0136 | 30.0136 | 0 | 30.0136 | 1 | 59.9864 | 59.9864 | 30.0136 | 0.047164 | 0.047164 | 0.094289 | 0.094289 | -0.083792 | -0.0021461 | -0.0021461 | 4 | 59.9864 | 59.9864 | 30.0136 | -0.0012397 | 359.9988 | 0.0024784 | 359.9975 | 6.1112 | 366.6692 | 250.0018 | 159.8363 | 0.048404 | 18.9692 | 18.968 | 6.1112 | -0.0002289 | 5.7793 | -0.0002289 | 1.9864 | 2357.9908 | -0.030449 | 393.8882 | 0.31006 | 11547.1677 | 0.01032 | 0.096756 | 676.6686 | 399.5907 | 0.0074403 | 277.0922 | -0.014267 | -1.2751e-08 | 6.1112 | 3.3475e-07 | 6.1112 | -0.0089372 | -0.083792
393 | 0.096756 | 0.094277 | 1 | 0.081635 | 0.047158 | 0.047158 | 30.0137 | 30.0137 | 0 | 30.0137 | 1 | 59.9864 | 59.9864 | 30.0136 | 0.047158 | 0.047158 | 0.094277 | 0.094277 | -0.083792 | -0.0021564 | -0.0021564 | 4 | 59.9863 | 59.9863 | 30.0137 | -0.0012457 | 359.9988 | 0.0024904 | 359.9975 | 6.1112 | 366.6693 | 250.0018 | 159.8363 | 0.048404 | 19.0177 | 19.0164 | 6.1112 | -0.00023 | 5.7776 | -0.00023 | 1.9913 | 2363.7685 | -0.030679 | 395.8794 | 0.31006 | 11547.1689 | 0.01032 | 0.096756 | 676.6685 | 399.5907 | 0.0074403 | 277.0922 | -0.014374 | -1.2846e-08 | 6.1112 | 3.3637e-07 | 6.1112 | -0.0089372 | -0.083792
394 | 0.096756 | 0.094266 | 1 | 0.081625 | 0.047152 | 0.047152 | 30.0137 | 30.0137 | 0 | 30.0137 | 1 | 59.9863 | 59.9863 | 30.0137 | 0.047152 | 0.047152 | 0.094266 | 0.094266 | -0.083792 | -0.0021668 | -0.0021668 | 4 | 59.9863 | 59.9863 | 30.0137 | -0.0012517 | 359.9987 | 0.0025023 | 359.9975 | 6.1112 | 366.6693 | 250.0018 | 159.8363 | 0.048404 | 19.0661 | 19.0648 | 6.1112 | -0.00023111 | 5.776 | -0.00023111 | 1.9961 | 2369.5444 | -0.03091 | 397.8755 | 0.31006 | 11547.1701 | 0.01032 | 0.096756 | 676.6685 | 399.5908 | 0.0074403 | 277.0922 | -0.014481 | -1.2942e-08 | 6.1112 | 3.3798e-07 | 6.1112 | -0.0089372 | -0.083792
395 | 0.096756 | 0.094254 | 1 | 0.081615 | 0.047146 | 0.047146 | 30.0137 | 30.0137 | 0 | 30.0137 | 1 | 59.9863 | 59.9863 | 30.0137 | 0.047146 | 0.047146 | 0.094254 | 0.094254 | -0.083792 | -0.0021772 | -0.0021772 | 4 | 59.9863 | 59.9863 | 30.0137 | -0.0012577 | 359.9987 | 0.0025143 | 359.9975 | 6.1112 | 366.6693 | 250.0018 | 159.8363 | 0.048404 | 19.1145 | 19.1132 | 6.1112 | -0.00023222 | 5.7743 | -0.00023222 | 2.001 | 2375.3187 | -0.031142 | 399.8766 | 0.31006 | 11547.1714 | 0.01032 | 0.096756 | 676.6685 | 399.5908 | 0.0074403 | 277.0922 | -0.014589 | -1.3039e-08 | 6.1112 | 3.396e-07 | 6.1112 | -0.0089372 | -0.083792
396 | 0.096756 | 0.094242 | 1 | 0.081604 | 0.04714 | 0.04714 | 30.0138 | 30.0138 | 0 | 30.0138 | 1 | 59.9863 | 59.9863 | 30.0137 | 0.04714 | 0.04714 | 0.094242 | 0.094242 | -0.083792 | -0.0021876 | -0.0021876 | 4 | 59.9862 | 59.9862 | 30.0138 | -0.0012637 | 359.9987 | 0.0025263 | 359.9975 | 6.1112 | 366.6693 | 250.0018 | 159.8363 | 0.048404 | 19.1629 | 19.1616 | 6.1112 | -0.00023333 | 5.7726 | -0.00023333 | 2.0059 | 2381.0913 | -0.031375 | 401.8824 | 0.31006 | 11547.1726 | 0.01032 | 0.096756 | 676.6684 | 399.5909 | 0.0074403 | 277.0923 | -0.014698 | -1.3136e-08 | 6.1112 | 3.4123e-07 | 6.1112 | -0.0089372 | -0.083792
397 | 0.096756 | 0.09423 | 1 | 0.081594 | 0.047134 | 0.047134 | 30.0138 | 30.0138 | 0 | 30.0138 | 1 | 59.9862 | 59.9862 | 30.0138 | 0.047134 | 0.047134 | 0.09423 | 0.09423 | -0.083792 | -0.002198 | -0.002198 | 4 | 59.9862 | 59.9862 | 30.0138 | -0.0012697 | 359.9987 | 0.0025384 | 359.9975 | 6.1112 | 366.6693 | 250.0018 | 159.8364 | 0.048404 | 19.2113 | 19.21 | 6.1112 | -0.00023444 | 5.7709 | -0.00023444 | 2.0108 | 2386.8621 | -0.03161 | 403.8932 | 0.31006 | 11547.1738 | 0.01032 | 0.096756 | 676.6684 | 399.5909 | 0.0074403 | 277.0923 | -0.014807 | -1.3233e-08 | 6.1112 | 3.4285e-07 | 6.1112 | -0.0089372 | -0.083792
398 | 0.096756 | 0.094218 | 1 | 0.081583 | 0.047128 | 0.047128 | 30.0138 | 30.0138 | 0 | 30.0138 | 1 | 59.9862 | 59.9862 | 30.0138 | 0.047128 | 0.047128 | 0.094218 | 0.094218 | -0.083792 | -0.0022084 | -0.0022084 | 4 | 59.9862 | 59.9862 | 30.0138 | -0.0012757 | 359.9987 | 0.0025504 | 359.9974 | 6.1112 | 366.6694 | 250.0018 | 159.8364 | 0.048404 | 19.2597 | 19.2584 | 6.1112 | -0.00023555 | 5.7692 | -0.00023555 | 2.0156 | 2392.6313 | -0.031845 | 405.9088 | 0.31006 | 11547.1751 | 0.01032 | 0.096756 | 676.6684 | 399.5909 | 0.0074403 | 277.0923 | -0.014916 | -1.3331e-08 | 6.1112 | 3.4448e-07 | 6.1112 | -0.0089372 | -0.083792
399 | 0.096756 | 0.094205 | 1 | 0.081573 | 0.047122 | 0.047122 | 30.0139 | 30.0139 | 0 | 30.0139 | 1 | 59.9862 | 59.9862 | 30.0138 | 0.047122 | 0.047122 | 0.094205 | 0.094205 | -0.083792 | -0.0022189 | -0.0022189 | 4 | 59.9861 | 59.9861 | 30.0139 | -0.0012818 | 359.9987 | 0.0025625 | 359.9974 | 6.1112 | 366.6694 | 250.0019 | 159.8364 | 0.048404 | 19.3081 | 19.3068 | 6.1112 | -0.00023667 | 5.7675 | -0.00023667 | 2.0205 | 2398.3988 | -0.032082 | 407.9294 | 0.31006 | 11547.1763 | 0.01032 | 0.096756 | 676.6683 | 399.591 | 0.0074403 | 277.0924 | -0.015026 | -1.3429e-08 | 6.1112 | 3.4611e-07 | 6.1112 | -0.0089372 | -0.083792
400 | 0.096756 | 0.094193 | 1 | 0.081562 | 0.047116 | 0.047116 | 30.0139 | 30.0139 | 0 | 30.0139 | 1 | 59.9861 | 59.9861 | 30.0139 | 0.047116 | 0.047116 | 0.094193 | 0.094193 | -0.083792 | -0.0022294 | -0.0022294 | 4 | 59.9861 | 59.9861 | 30.0139 | -0.0012878 | 359.9987 | 0.0025746 | 359.9974 | 6.1112 | 366.6694 | 250.0019 | 159.8364 | 0.048404 | 19.3565 | 19.3552 | 6.1112 | -0.00023778 | 5.7658 | -0.00023778 | 2.0254 | 2404.1646 | -0.03232 | 409.9547 | 0.31006 | 11547.1776 | 0.01032 | 0.096756 | 676.6683 | 399.591 | 0.0074403 | 277.0924 | -0.015137 | -1.3528e-08 | 6.1112 | 3.4775e-07 | 6.1112 | -0.0089372 | -0.083792
401 | 0.096756 | 0.094181 | 1 | 0.081552 | 0.04711 | 0.04711 | 30.0139 | 30.0139 | 0 | 30.0139 | 1 | 59.9861 | 59.9861 | 30.0139 | 0.04711 | 0.04711 | 0.094181 | 0.094181 | -0.083792 | -0.0022399 | -0.0022399 | 4 | 59.9861 | 59.9861 | 30.0139 | -0.0012939 | 359.9987 | 0.0025867 | 359.9974 | 6.1112 | 366.6694 | 250.0019 | 159.8364 | 0.048404 | 19.4049 | 19.4036 | 6.1112 | -0.0002389 | 5.7641 | -0.0002389 | 2.0302 | 2409.9286 | -0.032559 | 411.985 | 0.31006 | 11547.1788 | 0.01032 | 0.096756 | 676.6683 | 399.5911 | 0.0074403 | 277.0924 | -0.015248 | -1.3627e-08 | 6.1112 | 3.4938e-07 | 6.1112 | -0.0089372 | -0.083792
402 | 0.096756 | 0.094169 | 1 | 0.081541 | 0.047104 | 0.047104 | 30.014 | 30.014 | 0 | 30.014 | 1 | 59.9861 | 59.9861 | 30.0139 | 0.047104 | 0.047104 | 0.094169 | 0.094169 | -0.083792 | -0.0022504 | -0.0022504 | 4 | 59.986 | 59.986 | 30.014 | -0.0013 | 359.9987 | 0.0025989 | 359.9974 | 6.1112 | 366.6694 | 250.0019 | 159.8364 | 0.048404 | 19.4533 | 19.452 | 6.1112 | -0.00024002 | 5.7623 | -0.00024002 | 2.0351 | 2415.691 | -0.032799 | 414.0201 | 0.31006 | 11547.1801 | 0.01032 | 0.096756 | 676.6682 | 399.5911 | 0.0074403 | 277.0925 | -0.015359 | -1.3727e-08 | 6.1112 | 3.5102e-07 | 6.1112 | -0.0089372 | -0.083792
403 | 0.096756 | 0.094157 | 1 | 0.081531 | 0.047098 | 0.047098 | 30.014 | 30.014 | 0 | 30.014 | 1 | 59.986 | 59.986 | 30.014 | 0.047098 | 0.047098 | 0.094157 | 0.094157 | -0.083792 | -0.0022609 | -0.0022609 | 4 | 59.986 | 59.986 | 30.014 | -0.0013061 | 359.9987 | 0.002611 | 359.9974 | 6.1112 | 366.6695 | 250.0019 | 159.8365 | 0.048405 | 19.5017 | 19.5004 | 6.1112 | -0.00024115 | 5.7606 | -0.00024115 | 2.04 | 2421.4516 | -0.03304 | 416.0601 | 0.31006 | 11547.1814 | 0.01032 | 0.096756 | 676.6682 | 399.5912 | 0.0074403 | 277.0925 | -0.015472 | -1.3827e-08 | 6.1112 | 3.5267e-07 | 6.1112 | -0.0089372 | -0.083792
404 | 0.096756 | 0.094145 | 1 | 0.08152 | 0.047092 | 0.047092 | 30.014 | 30.014 | 0 | 30.014 | 1 | 59.986 | 59.986 | 30.014 | 0.047092 | 0.047092 | 0.094145 | 0.094145 | -0.083792 | -0.0022715 | -0.0022715 | 4 | 59.986 | 59.986 | 30.014 | -0.0013122 | 359.9987 | 0.0026232 | 359.9974 | 6.1112 | 366.6695 | 250.0019 | 159.8365 | 0.048405 | 19.5501 | 19.5488 | 6.1112 | -0.00024227 | 5.7589 | -0.00024227 | 2.0449 | 2427.2105 | -0.033282 | 418.1049 | 0.31006 | 11547.1827 | 0.01032 | 0.096756 | 676.6681 | 399.5912 | 0.0074403 | 277.0925 | -0.015584 | -1.3928e-08 | 6.1112 | 3.5431e-07 | 6.1112 | -0.0089372 | -0.083792
405 | 0.096756 | 0.094133 | 1 | 0.08151 | 0.047086 | 0.047086 | 30.0141 | 30.0141 | 0 | 30.0141 | 1 | 59.986 | 59.986 | 30.014 | 0.047086 | 0.047086 | 0.094133 | 0.094133 | -0.083792 | -0.002282 | -0.002282 | 4 | 59.9859 | 59.9859 | 30.0141 | -0.0013183 | 359.9987 | 0.0026354 | 359.9974 | 6.1112 | 366.6695 | 250.0019 | 159.8365 | 0.048405 | 19.5985 | 19.5972 | 6.1112 | -0.0002434 | 5.7572 | -0.0002434 | 2.0497 | 2432.9676 | -0.033526 | 420.1547 | 0.31006 | 11547.184 | 0.01032 | 0.096756 | 676.6681 | 399.5912 | 0.0074403 | 277.0925 | -0.015697 | -1.4029e-08 | 6.1112 | 3.5596e-07 | 6.1112 | -0.0089372 | -0.083792
406 | 0.096756 | 0.094121 | 1 | 0.081499 | 0.04708 | 0.04708 | 30.0141 | 30.0141 | 0 | 30.0141 | 1 | 59.9859 | 59.9859 | 30.0141 | 0.04708 | 0.04708 | 0.094121 | 0.094121 | -0.083792 | -0.0022926 | -0.0022926 | 4 | 59.9859 | 59.9859 | 30.0141 | -0.0013244 | 359.9987 | 0.0026477 | 359.9974 | 6.1112 | 366.6695 | 250.0019 | 159.8365 | 0.048405 | 19.6469 | 19.6456 | 6.1112 | -0.00024453 | 5.7554 | -0.00024453 | 2.0546 | 2438.7231 | -0.03377 | 422.2092 | 0.31006 | 11547.1853 | 0.01032 | 0.096756 | 676.6681 | 399.5913 | 0.0074403 | 277.0926 | -0.015811 | -1.413e-08 | 6.1112 | 3.5761e-07 | 6.1112 | -0.0089372 | -0.083792
407 | 0.096756 | 0.094108 | 1 | 0.081489 | 0.047074 | 0.047074 | 30.0141 | 30.0141 | 0 | 30.0141 | 1 | 59.9859 | 59.9859 | 30.0141 | 0.047074 | 0.047074 | 0.094108 | 0.094108 | -0.083792 | -0.0023032 | -0.0023032 | 4 | 59.9859 | 59.9859 | 30.0141 | -0.0013305 | 359.9987 | 0.0026599 | 359.9973 | 6.1112 | 366.6695 | 250.002 | 159.8365 | 0.048405 | 19.6953 | 19.694 | 6.1112 | -0.00024566 | 5.7537 | -0.00024566 | 2.0594 | 2444.4768 | -0.034016 | 424.2687 | 0.31006 | 11547.1865 | 0.01032 | 0.096756 | 676.668 | 399.5913 | 0.0074403 | 277.0926 | -0.015925 | -1.4232e-08 | 6.1112 | 3.5927e-07 | 6.1112 | -0.0089372 | -0.083792
408 | 0.096756 | 0.094096 | 1 | 0.081478 | 0.047068 | 0.047068 | 30.0142 | 30.0142 | 0 | 30.0142 | 1 | 59.9859 | 59.9859 | 30.0141 | 0.047068 | 0.047068 | 0.094096 | 0.094096 | -0.083792 | -0.0023139 | -0.0023139 | 4 | 59.9858 | 59.9858 | 30.0142 | -0.0013367 | 359.9987 | 0.0026722 | 359.9973 | 6.1112 | 366.6696 | 250.002 | 159.8366 | 0.048405 | 19.7437 | 19.7424 | 6.1112 | -0.0002468 | 5.752 | -0.0002468 | 2.0643 | 2450.2287 | -0.034263 | 426.333 | 0.31006 | 11547.1879 | 0.01032 | 0.096756 | 676.668 | 399.5914 | 0.0074403 | 277.0926 | -0.016039 | -1.4335e-08 | 6.1112 | 3.6093e-07 | 6.1112 | -0.0089372 | -0.083792
409 | 0.096756 | 0.094084 | 1 | 0.081467 | 0.047062 | 0.047062 | 30.0142 | 30.0142 | 0 | 30.0142 | 1 | 59.9858 | 59.9858 | 30.0142 | 0.047062 | 0.047062 | 0.094084 | 0.094084 | -0.083792 | -0.0023245 | -0.0023245 | 4 | 59.9858 | 59.9858 | 30.0142 | -0.0013428 | 359.9987 | 0.0026845 | 359.9973 | 6.1112 | 366.6696 | 250.002 | 159.8366 | 0.048405 | 19.7921 | 19.7908 | 6.1112 | -0.00024793 | 5.7502 | -0.00024793 | 2.0692 | 2455.9789 | -0.03451 | 428.4021 | 0.31006 | 11547.1892 | 0.01032 | 0.096756 | 676.6679 | 399.5914 | 0.0074403 | 277.0927 | -0.016155 | -1.4438e-08 | 6.1112 | 3.6259e-07 | 6.1112 | -0.0089372 | -0.083792
410 | 0.096756 | 0.094071 | 1 | 0.081457 | 0.047056 | 0.047056 | 30.0142 | 30.0142 | 0 | 30.0142 | 1 | 59.9858 | 59.9858 | 30.0142 | 0.047056 | 0.047056 | 0.094071 | 0.094071 | -0.083792 | -0.0023352 | -0.0023352 | 4 | 59.9858 | 59.9858 | 30.0142 | -0.001349 | 359.9987 | 0.0026968 | 359.9973 | 6.1112 | 366.6696 | 250.002 | 159.8366 | 0.048405 | 19.8405 | 19.8392 | 6.1112 | -0.00024907 | 5.7485 | -0.00024907 | 2.074 | 2461.7274 | -0.03476 | 430.4761 | 0.31006 | 11547.1905 | 0.01032 | 0.096756 | 676.6679 | 399.5915 | 0.0074403 | 277.0927 | -0.01627 | -1.4541e-08 | 6.1112 | 3.6425e-07 | 6.1112 | -0.0089372 | -0.083792
411 | 0.096756 | 0.094059 | 1 | 0.081446 | 0.04705 | 0.04705 | 30.0143 | 30.0143 | 0 | 30.0143 | 1 | 59.9858 | 59.9858 | 30.0142 | 0.04705 | 0.04705 | 0.094059 | 0.094059 | -0.083792 | -0.0023459 | -0.0023459 | 4 | 59.9857 | 59.9857 | 30.0143 | -0.0013552 | 359.9986 | 0.0027092 | 359.9973 | 6.1112 | 366.6696 | 250.002 | 159.8366 | 0.048405 | 19.8889 | 19.8876 | 6.1112 | -0.00025021 | 5.7467 | -0.00025021 | 2.0789 | 2467.4741 | -0.03501 | 432.555 | 0.31006 | 11547.1918 | 0.01032 | 0.096756 | 676.6679 | 399.5915 | 0.0074403 | 277.0927 | -0.016386 | -1.4645e-08 | 6.1112 | 3.6592e-07 | 6.1112 | -0.0089372 | -0.083792
412 | 0.096756 | 0.094047 | 1 | 0.081435 | 0.047044 | 0.047044 | 30.0143 | 30.0143 | 0 | 30.0143 | 1 | 59.9857 | 59.9857 | 30.0143 | 0.047044 | 0.047044 | 0.094047 | 0.094047 | -0.083792 | -0.0023566 | -0.0023566 | 4 | 59.9857 | 59.9857 | 30.0143 | -0.0013614 | 359.9986 | 0.0027215 | 359.9973 | 6.1112 | 366.6696 | 250.002 | 159.8366 | 0.048405 | 19.9373 | 19.936 | 6.1112 | -0.00025135 | 5.7449 | -0.00025135 | 2.0837 | 2473.219 | -0.035261 | 434.6387 | 0.31006 | 11547.1931 | 0.01032 | 0.096756 | 676.6678 | 399.5916 | 0.0074403 | 277.0928 | -0.016503 | -1.4749e-08 | 6.1112 | 3.6759e-07 | 6.1112 | -0.0089372 | -0.083792
413 | 0.096756 | 0.094034 | 1 | 0.081424 | 0.047038 | 0.047038 | 30.0143 | 30.0143 | 0 | 30.0143 | 1 | 59.9857 | 59.9857 | 30.0143 | 0.047038 | 0.047038 | 0.094034 | 0.094034 | -0.083792 | -0.0023673 | -0.0023673 | 4 | 59.9857 | 59.9857 | 30.0143 | -0.0013676 | 359.9986 | 0.0027339 | 359.9973 | 6.1112 | 366.6697 | 250.002 | 159.8366 | 0.048405 | 19.9857 | 19.9844 | 6.1112 | -0.0002525 | 5.7432 | -0.0002525 | 2.0886 | 2478.9622 | -0.035514 | 436.7273 | 0.31006 | 11547.1945 | 0.01032 | 0.096756 | 676.6678 | 399.5916 | 0.0074403 | 277.0928 | -0.01662 | -1.4854e-08 | 6.1112 | 3.6926e-07 | 6.1112 | -0.0089372 | -0.083792
414 | 0.096756 | 0.094022 | 1 | 0.081414 | 0.047031 | 0.047031 | 30.0144 | 30.0144 | 0 | 30.0144 | 1 | 59.9857 | 59.9857 | 30.0143 | 0.047031 | 0.047031 | 0.094022 | 0.094022 | -0.083792 | -0.002378 | -0.002378 | 4 | 59.9856 | 59.9856 | 30.0144 | -0.0013738 | 359.9986 | 0.0027463 | 359.9973 | 6.1112 | 366.6697 | 250.0021 | 159.8367 | 0.048405 | 20.0341 | 20.0328 | 6.1112 | -0.00025364 | 5.7414 | -0.00025364 | 2.0934 | 2484.7036 | -0.035767 | 438.8207 | 0.31006 | 11547.1958 | 0.01032 | 0.096756 | 676.6678 | 399.5917 | 0.0074403 | 277.0928 | -0.016738 | -1.4959e-08 | 6.1112 | 3.7094e-07 | 6.1112 | -0.0089372 | -0.083792
415 | 0.096756 | 0.09401 | 1 | 0.081403 | 0.047025 | 0.047025 | 30.0144 | 30.0144 | 0 | 30.0144 | 1 | 59.9856 | 59.9856 | 30.0144 | 0.047025 | 0.047025 | 0.09401 | 0.09401 | -0.083792 | -0.0023888 | -0.0023888 | 4 | 59.9856 | 59.9856 | 30.0144 | -0.00138 | 359.9986 | 0.0027588 | 359.9972 | 6.1112 | 366.6697 | 250.0021 | 159.8367 | 0.048405 | 20.0826 | 20.0812 | 6.1112 | -0.00025479 | 5.7396 | -0.00025479 | 2.0983 | 2490.4433 | -0.036022 | 440.919 | 0.31006 | 11547.1971 | 0.01032 | 0.096756 | 676.6677 | 399.5917 | 0.0074403 | 277.0929 | -0.016856 | -1.5065e-08 | 6.1112 | 3.7261e-07 | 6.1112 | -0.0089372 | -0.083792
416 | 0.096756 | 0.093997 | 1 | 0.081392 | 0.047019 | 0.047019 | 30.0144 | 30.0144 | 0 | 30.0144 | 1 | 59.9856 | 59.9856 | 30.0144 | 0.047019 | 0.047019 | 0.093997 | 0.093997 | -0.083792 | -0.0023996 | -0.0023996 | 4 | 59.9856 | 59.9856 | 30.0144 | -0.0013862 | 359.9986 | 0.0027712 | 359.9972 | 6.1112 | 366.6697 | 250.0021 | 159.8367 | 0.048405 | 20.131 | 20.1296 | 6.1112 | -0.00025594 | 5.7379 | -0.00025594 | 2.1031 | 2496.1811 | -0.036278 | 443.0221 | 0.31006 | 11547.1985 | 0.01032 | 0.096756 | 676.6677 | 399.5918 | 0.0074403 | 277.0929 | -0.016975 | -1.5171e-08 | 6.1112 | 3.743e-07 | 6.1112 | -0.0089372 | -0.083792
417 | 0.096756 | 0.093985 | 1 | 0.081381 | 0.047013 | 0.047013 | 30.0145 | 30.0145 | 0 | 30.0145 | 1 | 59.9856 | 59.9856 | 30.0144 | 0.047013 | 0.047013 | 0.093985 | 0.093985 | -0.083792 | -0.0024104 | -0.0024104 | 4 | 59.9855 | 59.9855 | 30.0145 | -0.0013924 | 359.9986 | 0.0027837 | 359.9972 | 6.1112 | 366.6698 | 250.0021 | 159.8367 | 0.048405 | 20.1794 | 20.178 | 6.1112 | -0.00025709 | 5.7361 | -0.00025709 | 2.108 | 2501.9172 | -0.036535 | 445.1301 | 0.31006 | 11547.1999 | 0.01032 | 0.096756 | 676.6676 | 399.5918 | 0.0074403 | 277.0929 | -0.017094 | -1.5278e-08 | 6.1112 | 3.7598e-07 | 6.1112 | -0.0089372 | -0.083792
418 | 0.096756 | 0.093972 | 1 | 0.081371 | 0.047007 | 0.047007 | 30.0145 | 30.0145 | 0 | 30.0145 | 1 | 59.9855 | 59.9855 | 30.0145 | 0.047007 | 0.047007 | 0.093972 | 0.093972 | -0.083792 | -0.0024212 | -0.0024212 | 4 | 59.9855 | 59.9855 | 30.0145 | -0.0013987 | 359.9986 | 0.0027962 | 359.9972 | 6.1112 | 366.6698 | 250.0021 | 159.8367 | 0.048405 | 20.2278 | 20.2264 | 6.1112 | -0.00025824 | 5.7343 | -0.00025824 | 2.1128 | 2507.6515 | -0.036793 | 447.2429 | 0.31006 | 11547.2012 | 0.01032 | 0.096756 | 676.6676 | 399.5918 | 0.0074403 | 277.093 | -0.017214 | -1.5385e-08 | 6.1112 | 3.7767e-07 | 6.1112 | -0.0089372 | -0.083792
419 | 0.096756 | 0.09396 | 1 | 0.08136 | 0.047001 | 0.047001 | 30.0145 | 30.0145 | 0 | 30.0145 | 1 | 59.9855 | 59.9855 | 30.0145 | 0.047001 | 0.047001 | 0.09396 | 0.09396 | -0.083792 | -0.002432 | -0.002432 | 4 | 59.9855 | 59.9855 | 30.0145 | -0.001405 | 359.9986 | 0.0028087 | 359.9972 | 6.1112 | 366.6698 | 250.0021 | 159.8368 | 0.048406 | 20.2762 | 20.2748 | 6.1112 | -0.0002594 | 5.7325 | -0.0002594 | 2.1177 | 2513.3841 | -0.037053 | 449.3606 | 0.31006 | 11547.2026 | 0.01032 | 0.096756 | 676.6676 | 399.5919 | 0.0074403 | 277.093 | -0.017335 | -1.5492e-08 | 6.1112 | 3.7936e-07 | 6.1112 | -0.0089372 | -0.083792
420 | 0.096756 | 0.093947 | 1 | 0.081349 | 0.046994 | 0.046994 | 30.0146 | 30.0146 | 0 | 30.0146 | 1 | 59.9855 | 59.9855 | 30.0145 | 0.046994 | 0.046994 | 0.093947 | 0.093947 | -0.083792 | -0.0024429 | -0.0024429 | 4 | 59.9854 | 59.9854 | 30.0146 | -0.0014112 | 359.9986 | 0.0028212 | 359.9972 | 6.1112 | 366.6698 | 250.0021 | 159.8368 | 0.048406 | 20.3246 | 20.3232 | 6.1112 | -0.00026056 | 5.7307 | -0.00026056 | 2.1225 | 2519.1148 | -0.037313 | 451.4831 | 0.31006 | 11547.204 | 0.01032 | 0.096756 | 676.6675 | 399.5919 | 0.0074403 | 277.093 | -0.017455 | -1.56e-08 | 6.1112 | 3.8105e-07 | 6.1112 | -0.0089372 | -0.083792
421 | 0.096756 | 0.093935 | 1 | 0.081338 | 0.046988 | 0.046988 | 30.0146 | 30.0146 | 0 | 30.0146 | 1 | 59.9854 | 59.9854 | 30.0146 | 0.046988 | 0.046988 | 0.093935 | 0.093935 | -0.083792 | -0.0024537 | -0.0024537 | 4 | 59.9854 | 59.9854 | 30.0146 | -0.0014175 | 359.9986 | 0.0028338 | 359.9972 | 6.1112 | 366.6698 | 250.0022 | 159.8368 | 0.048406 | 20.373 | 20.3716 | 6.1112 | -0.00026172 | 5.7289 | -0.00026172 | 2.1273 | 2524.8437 | -0.037575 | 453.6104 | 0.31006 | 11547.2053 | 0.01032 | 0.096756 | 676.6675 | 399.592 | 0.0074403 | 277.0931 | -0.017577 | -1.5709e-08 | 6.1112 | 3.8275e-07 | 6.1112 | -0.0089372 | -0.083792
422 | 0.096756 | 0.093922 | 1 | 0.081327 | 0.046982 | 0.046982 | 30.0146 | 30.0146 | 0 | 30.0146 | 1 | 59.9854 | 59.9854 | 30.0146 | 0.046982 | 0.046982 | 0.093922 | 0.093922 | -0.083792 | -0.0024646 | -0.0024646 | 4 | 59.9854 | 59.9854 | 30.0146 | -0.0014238 | 359.9986 | 0.0028463 | 359.9972 | 6.1112 | 366.6699 | 250.0022 | 159.8368 | 0.048406 | 20.4214 | 20.42 | 6.1112 | -0.00026288 | 5.7271 | -0.00026288 | 2.1322 | 2530.5709 | -0.037838 | 455.7426 | 0.31006 | 11547.2067 | 0.01032 | 0.096756 | 676.6674 | 399.592 | 0.0074403 | 277.0931 | -0.017699 | -1.5818e-08 | 6.1112 | 3.8444e-07 | 6.1112 | -0.0089372 | -0.083792
423 | 0.096756 | 0.09391 | 1 | 0.081316 | 0.046976 | 0.046976 | 30.0147 | 30.0147 | 0 | 30.0147 | 1 | 59.9854 | 59.9854 | 30.0146 | 0.046976 | 0.046976 | 0.09391 | 0.09391 | -0.083792 | -0.0024755 | -0.0024755 | 4 | 59.9853 | 59.9853 | 30.0147 | -0.0014301 | 359.9986 | 0.0028589 | 359.9971 | 6.1112 | 366.6699 | 250.0022 | 159.8368 | 0.048406 | 20.4698 | 20.4684 | 6.1112 | -0.00026404 | 5.7253 | -0.00026404 | 2.137 | 2536.2962 | -0.038102 | 457.8796 | 0.31006 | 11547.2081 | 0.01032 | 0.096756 | 676.6674 | 399.5921 | 0.0074403 | 277.0931 | -0.017821 | -1.5927e-08 | 6.1112 | 3.8615e-07 | 6.1112 | -0.0089372 | -0.083792
424 | 0.096756 | 0.093897 | 1 | 0.081305 | 0.046969 | 0.046969 | 30.0147 | 30.0147 | 0 | 30.0147 | 1 | 59.9853 | 59.9853 | 30.0147 | 0.046969 | 0.046969 | 0.093897 | 0.093897 | -0.083792 | -0.0024865 | -0.0024865 | 4 | 59.9853 | 59.9853 | 30.0147 | -0.0014364 | 359.9986 | 0.0028716 | 359.9971 | 6.1112 | 366.6699 | 250.0022 | 159.8369 | 0.048406 | 20.5182 | 20.5168 | 6.1112 | -0.00026521 | 5.7235 | -0.00026521 | 2.1418 | 2542.0198 | -0.038367 | 460.0214 | 0.31006 | 11547.2095 | 0.01032 | 0.096756 | 676.6674 | 399.5921 | 0.0074403 | 277.0932 | -0.017944 | -1.6037e-08 | 6.1112 | 3.8785e-07 | 6.1112 | -0.0089372 | -0.083792
425 | 0.096756 | 0.093885 | 1 | 0.081294 | 0.046963 | 0.046963 | 30.0147 | 30.0147 | 0 | 30.0147 | 1 | 59.9853 | 59.9853 | 30.0147 | 0.046963 | 0.046963 | 0.093885 | 0.093885 | -0.083792 | -0.0024974 | -0.0024974 | 4 | 59.9853 | 59.9853 | 30.0147 | -0.0014427 | 359.9986 | 0.0028842 | 359.9971 | 6.1112 | 366.6699 | 250.0022 | 159.8369 | 0.048406 | 20.5666 | 20.5652 | 6.1112 | -0.00026637 | 5.7217 | -0.00026637 | 2.1467 | 2547.7415 | -0.038633 | 462.1681 | 0.31006 | 11547.2109 | 0.01032 | 0.096756 | 676.6673 | 399.5922 | 0.0074403 | 277.0932 | -0.018068 | -1.6147e-08 | 6.1112 | 3.8956e-07 | 6.1112 | -0.0089372 | -0.083792
426 | 0.096756 | 0.093872 | 1 | 0.081283 | 0.046957 | 0.046957 | 30.0148 | 30.0148 | 0 | 30.0148 | 1 | 59.9853 | 59.9853 | 30.0147 | 0.046957 | 0.046957 | 0.093872 | 0.093872 | -0.083792 | -0.0025084 | -0.0025084 | 4 | 59.9852 | 59.9852 | 30.0148 | -0.0014491 | 359.9986 | 0.0028968 | 359.9971 | 6.1112 | 366.67 | 250.0022 | 159.8369 | 0.048406 | 20.615 | 20.6136 | 6.1112 | -0.00026754 | 5.7199 | -0.00026754 | 2.1515 | 2553.4614 | -0.038901 | 464.3196 | 0.31006 | 11547.2123 | 0.01032 | 0.096756 | 676.6673 | 399.5922 | 0.0074403 | 277.0932 | -0.018192 | -1.6258e-08 | 6.1112 | 3.9127e-07 | 6.1112 | -0.0089372 | -0.083792
427 | 0.096756 | 0.093859 | 1 | 0.081272 | 0.046951 | 0.046951 | 30.0148 | 30.0148 | 0 | 30.0148 | 1 | 59.9852 | 59.9852 | 30.0148 | 0.046951 | 0.046951 | 0.093859 | 0.093859 | -0.083792 | -0.0025193 | -0.0025193 | 4 | 59.9852 | 59.9852 | 30.0148 | -0.0014554 | 359.9985 | 0.0029095 | 359.9971 | 6.1112 | 366.67 | 250.0023 | 159.8369 | 0.048406 | 20.6634 | 20.662 | 6.1112 | -0.00026871 | 5.7181 | -0.00026871 | 2.1563 | 2559.1795 | -0.03917 | 466.476 | 0.31006 | 11547.2138 | 0.01032 | 0.096756 | 676.6672 | 399.5923 | 0.0074403 | 277.0933 | -0.018316 | -1.637e-08 | 6.1112 | 3.9298e-07 | 6.1112 | -0.0089372 | -0.083792
428 | 0.096756 | 0.093847 | 1 | 0.081261 | 0.046944 | 0.046944 | 30.0148 | 30.0148 | 0 | 30.0148 | 1 | 59.9852 | 59.9852 | 30.0148 | 0.046944 | 0.046944 | 0.093847 | 0.093847 | -0.083792 | -0.0025303 | -0.0025303 | 4 | 59.9852 | 59.9852 | 30.0148 | -0.0014618 | 359.9985 | 0.0029222 | 359.9971 | 6.1112 | 366.67 | 250.0023 | 159.8369 | 0.048406 | 20.7118 | 20.7104 | 6.1112 | -0.00026989 | 5.7163 | -0.00026989 | 2.1612 | 2564.8957 | -0.03944 | 468.6372 | 0.31006 | 11547.2152 | 0.01032 | 0.096756 | 676.6672 | 399.5923 | 0.0074403 | 277.0933 | -0.018441 | -1.6481e-08 | 6.1112 | 3.9469e-07 | 6.1112 | -0.0089372 | -0.083792
429 | 0.096756 | 0.093834 | 1 | 0.08125 | 0.046938 | 0.046938 | 30.0149 | 30.0149 | 0 | 30.0149 | 1 | 59.9852 | 59.9852 | 30.0148 | 0.046938 | 0.046938 | 0.093834 | 0.093834 | -0.083792 | -0.0025414 | -0.0025414 | 4 | 59.9851 | 59.9851 | 30.0149 | -0.0014681 | 359.9985 | 0.0029349 | 359.9971 | 6.1112 | 366.67 | 250.0023 | 159.837 | 0.048406 | 20.7602 | 20.7588 | 6.1112 | -0.00027106 | 5.7144 | -0.00027106 | 2.166 | 2570.6102 | -0.039711 | 470.8032 | 0.31006 | 11547.2166 | 0.01032 | 0.096756 | 676.6671 | 399.5924 | 0.0074403 | 277.0933 | -0.018567 | -1.6594e-08 | 6.1112 | 3.9641e-07 | 6.1112 | -0.0089372 | -0.083792
430 | 0.096756 | 0.093821 | 1 | 0.081239 | 0.046932 | 0.046932 | 30.0149 | 30.0149 | 0 | 30.0149 | 1 | 59.9851 | 59.9851 | 30.0149 | 0.046932 | 0.046932 | 0.093821 | 0.093821 | -0.083792 | -0.0025524 | -0.0025524 | 4 | 59.9851 | 59.9851 | 30.0149 | -0.0014745 | 359.9985 | 0.0029477 | 359.9971 | 6.1112 | 366.67 | 250.0023 | 159.837 | 0.048406 | 20.8086 | 20.8072 | 6.1112 | -0.00027224 | 5.7126 | -0.00027224 | 2.1708 | 2576.3228 | -0.039983 | 472.974 | 0.31006 | 11547.218 | 0.01032 | 0.096756 | 676.6671 | 399.5924 | 0.0074403 | 277.0934 | -0.018693 | -1.6707e-08 | 6.1112 | 3.9813e-07 | 6.1112 | -0.0089372 | -0.083792
431 | 0.096756 | 0.093808 | 1 | 0.081228 | 0.046925 | 0.046925 | 30.0149 | 30.0149 | 0 | 30.0149 | 1 | 59.9851 | 59.9851 | 30.0149 | 0.046925 | 0.046925 | 0.093808 | 0.093808 | -0.083792 | -0.0025634 | -0.0025634 | 4 | 59.9851 | 59.9851 | 30.0149 | -0.0014809 | 359.9985 | 0.0029604 | 359.997 | 6.1112 | 366.6701 | 250.0023 | 159.837 | 0.048406 | 20.857 | 20.8556 | 6.1112 | -0.00027342 | 5.7108 | -0.00027342 | 2.1757 | 2582.0335 | -0.040256 | 475.1497 | 0.31006 | 11547.2195 | 0.01032 | 0.096756 | 676.6671 | 399.5925 | 0.0074403 | 277.0934 | -0.01882 | -1.682e-08 | 6.1112 | 3.9985e-07 | 6.1112 | -0.0089372 | -0.083792
432 | 0.096756 | 0.093796 | 1 | 0.081217 | 0.046919 | 0.046919 | 30.015 | 30.015 | 0 | 30.015 | 1 | 59.9851 | 59.9851 | 30.0149 | 0.046919 | 0.046919 | 0.093796 | 0.093796 | -0.083792 | -0.0025745 | -0.0025745 | 4 | 59.985 | 59.985 | 30.015 | -0.0014873 | 359.9985 | 0.0029732 | 359.997 | 6.1112 | 366.6701 | 250.0023 | 159.837 | 0.048406 | 20.9055 | 20.904 | 6.1112 | -0.0002746 | 5.7089 | -0.0002746 | 2.1805 | 2587.7425 | -0.040531 | 477.3301 | 0.31006 | 11547.2209 | 0.01032 | 0.096756 | 676.667 | 399.5925 | 0.0074403 | 277.0934 | -0.018947 | -1.6933e-08 | 6.1112 | 4.0158e-07 | 6.1112 | -0.0089372 | -0.083792
433 | 0.096756 | 0.093783 | 1 | 0.081206 | 0.046913 | 0.046913 | 30.015 | 30.015 | 0 | 30.015 | 1 | 59.985 | 59.985 | 30.015 | 0.046913 | 0.046913 | 0.093783 | 0.093783 | -0.083792 | -0.0025856 | -0.0025856 | 4 | 59.985 | 59.985 | 30.015 | -0.0014937 | 359.9985 | 0.002986 | 359.997 | 6.1112 | 366.6701 | 250.0023 | 159.837 | 0.048406 | 20.9539 | 20.9524 | 6.1112 | -0.00027578 | 5.7071 | -0.00027578 | 2.1853 | 2593.4496 | -0.040807 | 479.5154 | 0.31006 | 11547.2224 | 0.01032 | 0.096756 | 676.667 | 399.5926 | 0.0074403 | 277.0935 | -0.019075 | -1.7048e-08 | 6.1112 | 4.0331e-07 | 6.1112 | -0.0089372 | -0.083792
434 | 0.096756 | 0.09377 | 1 | 0.081195 | 0.046906 | 0.046906 | 30.015 | 30.015 | 0 | 30.015 | 1 | 59.985 | 59.985 | 30.015 | 0.046906 | 0.046906 | 0.09377 | 0.09377 | -0.083792 | -0.0025967 | -0.0025967 | 4 | 59.985 | 59.985 | 30.015 | -0.0015001 | 359.9985 | 0.0029989 | 359.997 | 6.1112 | 366.6701 | 250.0024 | 159.8371 | 0.048406 | 21.0023 | 21.0008 | 6.1112 | -0.00027696 | 5.7052 | -0.00027696 | 2.1901 | 2599.1548 | -0.041084 | 481.7056 | 0.31006 | 11547.2238 | 0.01032 | 0.096756 | 676.6669 | 399.5926 | 0.0074403 | 277.0935 | -0.019203 | -1.7162e-08 | 6.1112 | 4.0504e-07 | 6.1112 | -0.0089372 | -0.083792
435 | 0.096756 | 0.093757 | 1 | 0.081184 | 0.0469 | 0.0469 | 30.0151 | 30.0151 | 0 | 30.0151 | 1 | 59.985 | 59.985 | 30.015 | 0.0469 | 0.0469 | 0.093757 | 0.093757 | -0.083792 | -0.0026078 | -0.0026078 | 4 | 59.9849 | 59.9849 | 30.0151 | -0.0015065 | 359.9985 | 0.0030117 | 359.997 | 6.1112 | 366.6702 | 250.0024 | 159.8371 | 0.048407 | 21.0507 | 21.0492 | 6.1112 | -0.00027815 | 5.7034 | -0.00027815 | 2.1949 | 2604.8582 | -0.041362 | 483.9005 | 0.31006 | 11547.2253 | 0.01032 | 0.096756 | 676.6669 | 399.5927 | 0.0074403 | 277.0935 | -0.019332 | -1.7277e-08 | 6.1112 | 4.0678e-07 | 6.1112 | -0.0089372 | -0.083792
436 | 0.096756 | 0.093744 | 1 | 0.081173 | 0.046894 | 0.046894 | 30.0151 | 30.0151 | 0 | 30.0151 | 1 | 59.9849 | 59.9849 | 30.0151 | 0.046894 | 0.046894 | 0.093744 | 0.093744 | -0.083792 | -0.0026189 | -0.0026189 | 4 | 59.9849 | 59.9849 | 30.0151 | -0.001513 | 359.9985 | 0.0030246 | 359.997 | 6.1112 | 366.6702 | 250.0024 | 159.8371 | 0.048407 | 21.0991 | 21.0976 | 6.1112 | -0.00027934 | 5.7015 | -0.00027934 | 2.1998 | 2610.5597 | -0.041641 | 486.1003 | 0.31006 | 11547.2268 | 0.01032 | 0.096756 | 676.6668 | 399.5927 | 0.0074403 | 277.0936 | -0.019461 | -1.7393e-08 | 6.1112 | 4.0851e-07 | 6.1112 | -0.0089372 | -0.083792
437 | 0.096756 | 0.093732 | 1 | 0.081162 | 0.046887 | 0.046887 | 30.0151 | 30.0151 | 0 | 30.0151 | 1 | 59.9849 | 59.9849 | 30.0151 | 0.046887 | 0.046887 | 0.093732 | 0.093732 | -0.083792 | -0.0026301 | -0.0026301 | 4 | 59.9849 | 59.9849 | 30.0151 | -0.0015194 | 359.9985 | 0.0030374 | 359.997 | 6.1112 | 366.6702 | 250.0024 | 159.8371 | 0.048407 | 21.1475 | 21.146 | 6.1112 | -0.00028053 | 5.6997 | -0.00028053 | 2.2046 | 2616.2594 | -0.041922 | 488.3048 | 0.31006 | 11547.2283 | 0.01032 | 0.096756 | 676.6668 | 399.5928 | 0.0074403 | 277.0936 | -0.019591 | -1.7509e-08 | 6.1112 | 4.1025e-07 | 6.1112 | -0.0089372 | -0.083792
438 | 0.096756 | 0.093719 | 1 | 0.08115 | 0.046881 | 0.046881 | 30.0152 | 30.0152 | 0 | 30.0152 | 1 | 59.9849 | 59.9849 | 30.0151 | 0.046881 | 0.046881 | 0.093719 | 0.093719 | -0.083792 | -0.0026413 | -0.0026413 | 4 | 59.9848 | 59.9848 | 30.0152 | -0.0015259 | 359.9985 | 0.0030503 | 359.9969 | 6.1112 | 366.6702 | 250.0024 | 159.8371 | 0.048407 | 21.1959 | 21.1944 | 6.1112 | -0.00028172 | 5.6978 | -0.00028172 | 2.2094 | 2621.9572 | -0.042203 | 490.5142 | 0.31006 | 11547.2297 | 0.01032 | 0.096756 | 676.6668 | 399.5928 | 0.0074403 | 277.0936 | -0.019722 | -1.7626e-08 | 6.1112 | 4.12e-07 | 6.1112 | -0.0089372 | -0.083792
439 | 0.096756 | 0.093706 | 1 | 0.081139 | 0.046874 | 0.046874 | 30.0152 | 30.0152 | 0 | 30.0152 | 1 | 59.9848 | 59.9848 | 30.0152 | 0.046874 | 0.046874 | 0.093706 | 0.093706 | -0.083792 | -0.0026525 | -0.0026525 | 4 | 59.9848 | 59.9848 | 30.0152 | -0.0015323 | 359.9985 | 0.0030633 | 359.9969 | 6.1112 | 366.6703 | 250.0024 | 159.8372 | 0.048407 | 21.2443 | 21.2428 | 6.1112 | -0.00028291 | 5.6959 | -0.00028291 | 2.2142 | 2627.6531 | -0.042486 | 492.7284 | 0.31006 | 11547.2312 | 0.01032 | 0.096756 | 676.6667 | 399.5929 | 0.0074403 | 277.0937 | -0.019853 | -1.7743e-08 | 6.1112 | 4.1374e-07 | 6.1112 | -0.0089372 | -0.083792
440 | 0.096756 | 0.093693 | 1 | 0.081128 | 0.046868 | 0.046868 | 30.0152 | 30.0152 | 0 | 30.0152 | 1 | 59.9848 | 59.9848 | 30.0152 | 0.046868 | 0.046868 | 0.093693 | 0.093693 | -0.083792 | -0.0026637 | -0.0026637 | 4 | 59.9848 | 59.9848 | 30.0152 | -0.0015388 | 359.9985 | 0.0030762 | 359.9969 | 6.1112 | 366.6703 | 250.0025 | 159.8372 | 0.048407 | 21.2927 | 21.2912 | 6.1112 | -0.00028411 | 5.6941 | -0.00028411 | 2.219 | 2633.3472 | -0.04277 | 494.9474 | 0.31006 | 11547.2327 | 0.01032 | 0.096756 | 676.6667 | 399.5929 | 0.0074403 | 277.0937 | -0.019984 | -1.786e-08 | 6.1112 | 4.1549e-07 | 6.1112 | -0.0089372 | -0.083792
441 | 0.096756 | 0.09368 | 1 | 0.081117 | 0.046862 | 0.046862 | 30.0153 | 30.0153 | 0 | 30.0153 | 1 | 59.9848 | 59.9848 | 30.0152 | 0.046862 | 0.046862 | 0.09368 | 0.09368 | -0.083792 | -0.0026749 | -0.0026749 | 4 | 59.9847 | 59.9847 | 30.0153 | -0.0015453 | 359.9985 | 0.0030892 | 359.9969 | 6.1112 | 366.6703 | 250.0025 | 159.8372 | 0.048407 | 21.3411 | 21.3396 | 6.1112 | -0.0002853 | 5.6922 | -0.0002853 | 2.2238 | 2639.0394 | -0.043056 | 497.1713 | 0.31006 | 11547.2342 | 0.01032 | 0.096756 | 676.6666 | 399.593 | 0.0074403 | 277.0938 | -0.020116 | -1.7979e-08 | 6.1112 | 4.1724e-07 | 6.1112 | -0.0089372 | -0.083792
442 | 0.096756 | 0.093667 | 1 | 0.081106 | 0.046855 | 0.046855 | 30.0153 | 30.0153 | 0 | 30.0153 | 1 | 59.9847 | 59.9847 | 30.0153 | 0.046855 | 0.046855 | 0.093667 | 0.093667 | -0.083792 | -0.0026861 | -0.0026861 | 4 | 59.9847 | 59.9847 | 30.0153 | -0.0015518 | 359.9984 | 0.0031021 | 359.9969 | 6.1112 | 366.6703 | 250.0025 | 159.8372 | 0.048407 | 21.3895 | 21.388 | 6.1112 | -0.0002865 | 5.6903 | -0.0002865 | 2.2286 | 2644.7297 | -0.043342 | 499.3999 | 0.31006 | 11547.2357 | 0.01032 | 0.096756 | 676.6666 | 399.593 | 0.0074403 | 277.0938 | -0.020249 | -1.8097e-08 | 6.1112 | 4.1899e-07 | 6.1112 | -0.0089372 | -0.083792
443 | 0.096756 | 0.093654 | 1 | 0.081094 | 0.046849 | 0.046849 | 30.0153 | 30.0153 | 0 | 30.0153 | 1 | 59.9847 | 59.9847 | 30.0153 | 0.046849 | 0.046849 | 0.093654 | 0.093654 | -0.083792 | -0.0026974 | -0.0026974 | 4 | 59.9847 | 59.9847 | 30.0153 | -0.0015583 | 359.9984 | 0.0031151 | 359.9969 | 6.1112 | 366.6703 | 250.0025 | 159.8372 | 0.048407 | 21.4379 | 21.4364 | 6.1112 | -0.0002877 | 5.6884 | -0.0002877 | 2.2334 | 2650.4181 | -0.04363 | 501.6333 | 0.31006 | 11547.2373 | 0.01032 | 0.096756 | 676.6665 | 399.5931 | 0.0074403 | 277.0938 | -0.020382 | -1.8216e-08 | 6.1112 | 4.2075e-07 | 6.1112 | -0.0089372 | -0.083792
444 | 0.096756 | 0.093641 | 1 | 0.081083 | 0.046842 | 0.046842 | 30.0154 | 30.0154 | 0 | 30.0154 | 1 | 59.9847 | 59.9847 | 30.0153 | 0.046842 | 0.046842 | 0.093641 | 0.093641 | -0.083792 | -0.0027087 | -0.0027087 | 4 | 59.9846 | 59.9846 | 30.0154 | -0.0015648 | 359.9984 | 0.0031282 | 359.9969 | 6.1112 | 366.6704 | 250.0025 | 159.8373 | 0.048407 | 21.4863 | 21.4848 | 6.1112 | -0.00028891 | 5.6865 | -0.00028891 | 2.2382 | 2656.1047 | -0.043919 | 503.8716 | 0.31006 | 11547.2388 | 0.01032 | 0.096756 | 676.6665 | 399.5931 | 0.0074403 | 277.0939 | -0.020516 | -1.8336e-08 | 6.1112 | 4.2251e-07 | 6.1112 | -0.0089372 | -0.083792
445 | 0.096756 | 0.093628 | 1 | 0.081072 | 0.046836 | 0.046836 | 30.0154 | 30.0154 | 0 | 30.0154 | 1 | 59.9846 | 59.9846 | 30.0154 | 0.046836 | 0.046836 | 0.093628 | 0.093628 | -0.083792 | -0.0027199 | -0.0027199 | 4 | 59.9846 | 59.9846 | 30.0154 | -0.0015713 | 359.9984 | 0.0031412 | 359.9969 | 6.1112 | 366.6704 | 250.0025 | 159.8373 | 0.048407 | 21.5347 | 21.5332 | 6.1112 | -0.00029011 | 5.6846 | -0.00029011 | 2.243 | 2661.7893 | -0.044209 | 506.1146 | 0.31006 | 11547.2403 | 0.01032 | 0.096756 | 676.6665 | 399.5932 | 0.0074403 | 277.0939 | -0.02065 | -1.8456e-08 | 6.1112 | 4.2427e-07 | 6.1112 | -0.0089372 | -0.083792
446 | 0.096756 | 0.093615 | 1 | 0.08106 | 0.046829 | 0.046829 | 30.0154 | 30.0154 | 0 | 30.0154 | 1 | 59.9846 | 59.9846 | 30.0154 | 0.046829 | 0.046829 | 0.093615 | 0.093615 | -0.083792 | -0.0027313 | -0.0027313 | 4 | 59.9846 | 59.9846 | 30.0154 | -0.0015779 | 359.9984 | 0.0031543 | 359.9968 | 6.1112 | 366.6704 | 250.0026 | 159.8373 | 0.048407 | 21.5831 | 21.5816 | 6.1112 | -0.00029132 | 5.6827 | -0.00029132 | 2.2478 | 2667.4721 | -0.0445 | 508.3625 | 0.31006 | 11547.2418 | 0.01032 | 0.096756 | 676.6664 | 399.5933 | 0.0074403 | 277.0939 | -0.020785 | -1.8576e-08 | 6.1112 | 4.2603e-07 | 6.1112 | -0.0089372 | -0.083792
447 | 0.096756 | 0.093602 | 1 | 0.081049 | 0.046823 | 0.046823 | 30.0155 | 30.0155 | 0 | 30.0155 | 1 | 59.9846 | 59.9846 | 30.0154 | 0.046823 | 0.046823 | 0.093602 | 0.093602 | -0.083792 | -0.0027426 | -0.0027426 | 4 | 59.9845 | 59.9845 | 30.0155 | -0.0015844 | 359.9984 | 0.0031673 | 359.9968 | 6.1112 | 366.6704 | 250.0026 | 159.8373 | 0.048407 | 21.6316 | 21.63 | 6.1112 | -0.00029252 | 5.6808 | -0.00029252 | 2.2526 | 2673.1529 | -0.044793 | 510.6151 | 0.31006 | 11547.2434 | 0.01032 | 0.096756 | 676.6664 | 399.5933 | 0.0074403 | 277.094 | -0.02092 | -1.8697e-08 | 6.1112 | 4.278e-07 | 6.1112 | -0.0089372 | -0.083792
448 | 0.096756 | 0.093589 | 1 | 0.081038 | 0.046816 | 0.046816 | 30.0155 | 30.0155 | 0 | 30.0155 | 1 | 59.9845 | 59.9845 | 30.0155 | 0.046816 | 0.046816 | 0.093589 | 0.093589 | -0.083792 | -0.0027539 | -0.0027539 | 4 | 59.9845 | 59.9845 | 30.0155 | -0.001591 | 359.9984 | 0.0031804 | 359.9968 | 6.1112 | 366.6705 | 250.0026 | 159.8373 | 0.048407 | 21.68 | 21.6784 | 6.1112 | -0.00029373 | 5.6789 | -0.00029373 | 2.2574 | 2678.8319 | -0.045086 | 512.8725 | 0.31006 | 11547.2449 | 0.01032 | 0.096756 | 676.6663 | 399.5934 | 0.0074403 | 277.094 | -0.021056 | -1.8818e-08 | 6.1112 | 4.2957e-07 | 6.1112 | -0.0089372 | -0.083792
449 | 0.096756 | 0.093576 | 1 | 0.081026 | 0.04681 | 0.04681 | 30.0155 | 30.0155 | 0 | 30.0155 | 1 | 59.9845 | 59.9845 | 30.0155 | 0.04681 | 0.04681 | 0.093576 | 0.093576 | -0.083792 | -0.0027653 | -0.0027653 | 4 | 59.9845 | 59.9845 | 30.0155 | -0.0015975 | 359.9984 | 0.0031936 | 359.9968 | 6.1112 | 366.6705 | 250.0026 | 159.8374 | 0.048407 | 21.7284 | 21.7268 | 6.1112 | -0.00029494 | 5.677 | -0.00029494 | 2.2622 | 2684.5089 | -0.045381 | 515.1348 | 0.31006 | 11547.2465 | 0.01032 | 0.096756 | 676.6663 | 399.5934 | 0.0074403 | 277.0941 | -0.021193 | -1.894e-08 | 6.1112 | 4.3134e-07 | 6.1112 | -0.0089372 | -0.083792
450 | 0.096756 | 0.093563 | 1 | 0.081015 | 0.046803 | 0.046803 | 30.0156 | 30.0156 | 0 | 30.0156 | 1 | 59.9845 | 59.9845 | 30.0155 | 0.046803 | 0.046803 | 0.093563 | 0.093563 | -0.083792 | -0.0027767 | -0.0027767 | 4 | 59.9844 | 59.9844 | 30.0156 | -0.0016041 | 359.9984 | 0.0032067 | 359.9968 | 6.1112 | 366.6705 | 250.0026 | 159.8374 | 0.048407 | 21.7768 | 21.7752 | 6.1112 | -0.00029616 | 5.6751 | -0.00029616 | 2.267 | 2690.184 | -0.045678 | 517.4018 | 0.31006 | 11547.248 | 0.01032 | 0.096756 | 676.6662 | 399.5935 | 0.0074403 | 277.0941 | -0.02133 | -1.9063e-08 | 6.1112 | 4.3311e-07 | 6.1112 | -0.0089372 | -0.083792
451 | 0.096756 | 0.09355 | 1 | 0.081004 | 0.046797 | 0.046797 | 30.0156 | 30.0156 | 0 | 30.0156 | 1 | 59.9844 | 59.9844 | 30.0156 | 0.046797 | 0.046797 | 0.09355 | 0.09355 | -0.083792 | -0.002788 | -0.002788 | 4 | 59.9844 | 59.9844 | 30.0156 | -0.0016107 | 359.9984 | 0.0032199 | 359.9968 | 6.1112 | 366.6705 | 250.0026 | 159.8374 | 0.048407 | 21.8252 | 21.8236 | 6.1112 | -0.00029737 | 5.6732 | -0.00029737 | 2.2718 | 2695.8572 | -0.045975 | 519.6736 | 0.31006 | 11547.2496 | 0.01032 | 0.096756 | 676.6662 | 399.5935 | 0.0074403 | 277.0941 | -0.021467 | -1.9186e-08 | 6.1112 | 4.3489e-07 | 6.1112 | -0.0089372 | -0.083792
452 | 0.096756 | 0.093536 | 1 | 0.080992 | 0.04679 | 0.04679 | 30.0156 | 30.0156 | 0 | 30.0156 | 1 | 59.9844 | 59.9844 | 30.0156 | 0.04679 | 0.04679 | 0.093536 | 0.093536 | -0.083792 | -0.0027994 | -0.0027994 | 4 | 59.9844 | 59.9844 | 30.0156 | -0.0016173 | 359.9984 | 0.003233 | 359.9968 | 6.1112 | 366.6706 | 250.0027 | 159.8374 | 0.048408 | 21.8736 | 21.872 | 6.1112 | -0.00029859 | 5.6713 | -0.00029859 | 2.2766 | 2701.5285 | -0.046274 | 521.9503 | 0.31006 | 11547.2512 | 0.01032 | 0.096756 | 676.6661 | 399.5936 | 0.0074403 | 277.0942 | -0.021605 | -1.9309e-08 | 6.1112 | 4.3667e-07 | 6.1112 | -0.0089372 | -0.083792
453 | 0.096756 | 0.093523 | 1 | 0.080981 | 0.046784 | 0.046784 | 30.0157 | 30.0157 | 0 | 30.0157 | 1 | 59.9844 | 59.9844 | 30.0156 | 0.046784 | 0.046784 | 0.093523 | 0.093523 | -0.083792 | -0.0028109 | -0.0028109 | 4 | 59.9843 | 59.9843 | 30.0157 | -0.0016239 | 359.9984 | 0.0032462 | 359.9968 | 6.1112 | 366.6706 | 250.0027 | 159.8375 | 0.048408 | 21.922 | 21.9204 | 6.1112 | -0.00029981 | 5.6694 | -0.00029981 | 2.2814 | 2707.1979 | -0.046573 | 524.2317 | 0.31006 | 11547.2528 | 0.01032 | 0.096756 | 676.6661 | 399.5936 | 0.0074403 | 277.0942 | -0.021744 | -1.9433e-08 | 6.1112 | 4.3845e-07 | 6.1112 | -0.0089372 | -0.083792
454 | 0.096756 | 0.09351 | 1 | 0.080969 | 0.046777 | 0.046777 | 30.0157 | 30.0157 | 0 | 30.0157 | 1 | 59.9843 | 59.9843 | 30.0157 | 0.046777 | 0.046777 | 0.09351 | 0.09351 | -0.083792 | -0.0028223 | -0.0028223 | 4 | 59.9843 | 59.9843 | 30.0157 | -0.0016305 | 359.9984 | 0.0032594 | 359.9967 | 6.1112 | 366.6706 | 250.0027 | 159.8375 | 0.048408 | 21.9704 | 21.9688 | 6.1112 | -0.00030103 | 5.6674 | -0.00030103 | 2.2862 | 2712.8653 | -0.046874 | 526.5179 | 0.31006 | 11547.2543 | 0.01032 | 0.096756 | 676.666 | 399.5937 | 0.0074403 | 277.0942 | -0.021883 | -1.9558e-08 | 6.1112 | 4.4024e-07 | 6.1112 | -0.0089372 | -0.083792
455 | 0.096756 | 0.093497 | 1 | 0.080958 | 0.046771 | 0.046771 | 30.0157 | 30.0157 | 0 | 30.0157 | 1 | 59.9843 | 59.9843 | 30.0157 | 0.046771 | 0.046771 | 0.093497 | 0.093497 | -0.083792 | -0.0028338 | -0.0028338 | 4 | 59.9843 | 59.9843 | 30.0157 | -0.0016371 | 359.9984 | 0.0032727 | 359.9967 | 6.1112 | 366.6706 | 250.0027 | 159.8375 | 0.048408 | 22.0188 | 22.0172 | 6.1112 | -0.00030225 | 5.6655 | -0.00030225 | 2.291 | 2718.5308 | -0.047177 | 528.8089 | 0.31006 | 11547.2559 | 0.01032 | 0.096756 | 676.666 | 399.5937 | 0.0074403 | 277.0943 | -0.022023 | -1.9682e-08 | 6.1112 | 4.4202e-07 | 6.1112 | -0.0089372 | -0.083792
456 | 0.096756 | 0.093484 | 1 | 0.080946 | 0.046764 | 0.046764 | 30.0158 | 30.0158 | 0 | 30.0158 | 1 | 59.9843 | 59.9843 | 30.0157 | 0.046764 | 0.046764 | 0.093484 | 0.093484 | -0.083792 | -0.0028452 | -0.0028452 | 4 | 59.9842 | 59.9842 | 30.0158 | -0.0016437 | 359.9984 | 0.0032859 | 359.9967 | 6.1112 | 366.6707 | 250.0027 | 159.8375 | 0.048408 | 22.0672 | 22.0656 | 6.1112 | -0.00030347 | 5.6636 | -0.00030347 | 2.2958 | 2724.1944 | -0.04748 | 531.1046 | 0.31006 | 11547.2575 | 0.01032 | 0.096756 | 676.6659 | 399.5938 | 0.0074403 | 277.0943 | -0.022163 | -1.9808e-08 | 6.1112 | 4.4381e-07 | 6.1112 | -0.0089372 | -0.083792
457 | 0.096756 | 0.09347 | 1 | 0.080935 | 0.046757 | 0.046757 | 30.0158 | 30.0158 | 0 | 30.0158 | 1 | 59.9842 | 59.9842 | 30.0158 | 0.046757 | 0.046757 | 0.09347 | 0.09347 | -0.083792 | -0.0028567 | -0.0028567 | 4 | 59.9842 | 59.9842 | 30.0158 | -0.0016504 | 359.9983 | 0.0032992 | 359.9967 | 6.1112 | 366.6707 | 250.0027 | 159.8375 | 0.048408 | 22.1156 | 22.114 | 6.1112 | -0.0003047 | 5.6616 | -0.0003047 | 2.3006 | 2729.856 | -0.047785 | 533.4052 | 0.31006 | 11547.2591 | 0.01032 | 0.096756 | 676.6659 | 399.5938 | 0.0074403 | 277.0944 | -0.022304 | -1.9934e-08 | 6.1112 | 4.456e-07 | 6.1112 | -0.0089372 | -0.083792
458 | 0.096756 | 0.093457 | 1 | 0.080923 | 0.046751 | 0.046751 | 30.0158 | 30.0158 | 0 | 30.0158 | 1 | 59.9842 | 59.9842 | 30.0158 | 0.046751 | 0.046751 | 0.093457 | 0.093457 | -0.083792 | -0.0028682 | -0.0028682 | 4 | 59.9842 | 59.9842 | 30.0158 | -0.001657 | 359.9983 | 0.0033125 | 359.9967 | 6.1112 | 366.6707 | 250.0028 | 159.8376 | 0.048408 | 22.164 | 22.1624 | 6.1112 | -0.00030593 | 5.6597 | -0.00030593 | 2.3053 | 2735.5156 | -0.048091 | 535.7105 | 0.31006 | 11547.2607 | 0.01032 | 0.096756 | 676.6659 | 399.5939 | 0.0074403 | 277.0944 | -0.022445 | -2.006e-08 | 6.1112 | 4.474e-07 | 6.1112 | -0.0089372 | -0.083792
459 | 0.096756 | 0.093444 | 1 | 0.080912 | 0.046744 | 0.046744 | 30.0159 | 30.0159 | 0 | 30.0159 | 1 | 59.9842 | 59.9842 | 30.0158 | 0.046744 | 0.046744 | 0.093444 | 0.093444 | -0.083792 | -0.0028798 | -0.0028798 | 4 | 59.9841 | 59.9841 | 30.0159 | -0.0016637 | 359.9983 | 0.0033258 | 359.9967 | 6.1112 | 366.6707 | 250.0028 | 159.8376 | 0.048408 | 22.2124 | 22.2108 | 6.1112 | -0.00030716 | 5.6577 | -0.00030716 | 2.3101 | 2741.1734 | -0.048398 | 538.0206 | 0.31006 | 11547.2623 | 0.01032 | 0.096756 | 676.6658 | 399.594 | 0.0074403 | 277.0944 | -0.022587 | -2.0187e-08 | 6.1112 | 4.492e-07 | 6.1112 | -0.0089372 | -0.083792
460 | 0.096756 | 0.09343 | 1 | 0.0809 | 0.046738 | 0.046738 | 30.0159 | 30.0159 | 0 | 30.0159 | 1 | 59.9841 | 59.9841 | 30.0159 | 0.046738 | 0.046738 | 0.09343 | 0.09343 | -0.083792 | -0.0028913 | -0.0028913 | 4 | 59.9841 | 59.9841 | 30.0159 | -0.0016704 | 359.9983 | 0.0033391 | 359.9967 | 6.1112 | 366.6708 | 250.0028 | 159.8376 | 0.048408 | 22.2609 | 22.2592 | 6.1112 | -0.00030839 | 5.6558 | -0.00030839 | 2.3149 | 2746.8291 | -0.048706 | 540.3355 | 0.31006 | 11547.264 | 0.01032 | 0.096756 | 676.6658 | 399.594 | 0.0074403 | 277.0945 | -0.02273 | -2.0314e-08 | 6.1112 | 4.51e-07 | 6.1112 | -0.0089372 | -0.083792
461 | 0.096756 | 0.093417 | 1 | 0.080889 | 0.046731 | 0.046731 | 30.0159 | 30.0159 | 0 | 30.0159 | 1 | 59.9841 | 59.9841 | 30.0159 | 0.046731 | 0.046731 | 0.093417 | 0.093417 | -0.083792 | -0.0029029 | -0.0029029 | 4 | 59.9841 | 59.9841 | 30.0159 | -0.001677 | 359.9983 | 0.0033525 | 359.9966 | 6.1112 | 366.6708 | 250.0028 | 159.8376 | 0.048408 | 22.3093 | 22.3076 | 6.1112 | -0.00030962 | 5.6538 | -0.00030962 | 2.3197 | 2752.483 | -0.049016 | 542.6552 | 0.31006 | 11547.2656 | 0.01032 | 0.096756 | 676.6657 | 399.5941 | 0.0074403 | 277.0945 | -0.022873 | -2.0442e-08 | 6.1112 | 4.528e-07 | 6.1112 | -0.0089372 | -0.083792
462 | 0.096756 | 0.093404 | 1 | 0.080877 | 0.046724 | 0.046724 | 30.016 | 30.016 | 0 | 30.016 | 1 | 59.9841 | 59.9841 | 30.0159 | 0.046724 | 0.046724 | 0.093404 | 0.093404 | -0.083792 | -0.0029144 | -0.0029144 | 4 | 59.984 | 59.984 | 30.016 | -0.0016837 | 359.9983 | 0.0033658 | 359.9966 | 6.1112 | 366.6708 | 250.0028 | 159.8377 | 0.048408 | 22.3577 | 22.356 | 6.1112 | -0.00031085 | 5.6519 | -0.00031085 | 2.3244 | 2758.1348 | -0.049327 | 544.9797 | 0.31006 | 11547.2672 | 0.01032 | 0.096756 | 676.6657 | 399.5941 | 0.0074403 | 277.0945 | -0.023017 | -2.057e-08 | 6.1112 | 4.546e-07 | 6.1112 | -0.0089372 | -0.083792
463 | 0.096756 | 0.09339 | 1 | 0.080866 | 0.046718 | 0.046718 | 30.016 | 30.016 | 0 | 30.016 | 1 | 59.984 | 59.984 | 30.016 | 0.046718 | 0.046718 | 0.09339 | 0.09339 | -0.083792 | -0.002926 | -0.002926 | 4 | 59.984 | 59.984 | 30.016 | -0.0016904 | 359.9983 | 0.0033792 | 359.9966 | 6.1112 | 366.6709 | 250.0029 | 159.8377 | 0.048408 | 22.4061 | 22.4044 | 6.1112 | -0.00031209 | 5.6499 | -0.00031209 | 2.3292 | 2763.7847 | -0.049639 | 547.3089 | 0.31006 | 11547.2689 | 0.01032 | 0.096756 | 676.6656 | 399.5942 | 0.0074403 | 277.0946 | -0.023161 | -2.0699e-08 | 6.1112 | 4.5641e-07 | 6.1112 | -0.0089372 | -0.083792
464 | 0.096756 | 0.093377 | 1 | 0.080854 | 0.046711 | 0.046711 | 30.016 | 30.016 | 0 | 30.016 | 1 | 59.984 | 59.984 | 30.016 | 0.046711 | 0.046711 | 0.093377 | 0.093377 | -0.083792 | -0.0029376 | -0.0029376 | 4 | 59.984 | 59.984 | 30.016 | -0.0016971 | 359.9983 | 0.0033926 | 359.9966 | 6.1112 | 366.6709 | 250.0029 | 159.8377 | 0.048408 | 22.4545 | 22.4528 | 6.1112 | -0.00031333 | 5.6479 | -0.00031333 | 2.334 | 2769.4326 | -0.049952 | 549.6429 | 0.31006 | 11547.2705 | 0.01032 | 0.096756 | 676.6656 | 399.5942 | 0.0074403 | 277.0946 | -0.023306 | -2.0829e-08 | 6.1112 | 4.5822e-07 | 6.1112 | -0.0089372 | -0.083792
465 | 0.096756 | 0.093364 | 1 | 0.080842 | 0.046704 | 0.046704 | 30.0161 | 30.0161 | 0 | 30.0161 | 1 | 59.984 | 59.984 | 30.016 | 0.046704 | 0.046704 | 0.093364 | 0.093364 | -0.083792 | -0.0029492 | -0.0029492 | 4 | 59.9839 | 59.9839 | 30.0161 | -0.0017038 | 359.9983 | 0.003406 | 359.9966 | 6.1112 | 366.6709 | 250.0029 | 159.8377 | 0.048408 | 22.5029 | 22.5012 | 6.1112 | -0.00031457 | 5.6459 | -0.00031457 | 2.3388 | 2775.0786 | -0.050267 | 551.9816 | 0.31006 | 11547.2722 | 0.01032 | 0.096756 | 676.6655 | 399.5943 | 0.0074403 | 277.0947 | -0.023451 | -2.0959e-08 | 6.1112 | 4.6003e-07 | 6.1112 | -0.0089372 | -0.083792
466 | 0.096756 | 0.09335 | 1 | 0.080831 | 0.046698 | 0.046698 | 30.0161 | 30.0161 | 0 | 30.0161 | 1 | 59.9839 | 59.9839 | 30.0161 | 0.046698 | 0.046698 | 0.09335 | 0.09335 | -0.083792 | -0.0029609 | -0.0029609 | 4 | 59.9839 | 59.9839 | 30.0161 | -0.0017106 | 359.9983 | 0.0034195 | 359.9966 | 6.1112 | 366.6709 | 250.0029 | 159.8377 | 0.048408 | 22.5513 | 22.5496 | 6.1112 | -0.00031581 | 5.644 | -0.00031581 | 2.3435 | 2780.7225 | -0.050583 | 554.3252 | 0.31006 | 11547.2738 | 0.01032 | 0.096756 | 676.6655 | 399.5944 | 0.0074403 | 277.0947 | -0.023597 | -2.1089e-08 | 6.1112 | 4.6185e-07 | 6.1112 | -0.0089372 | -0.083791
467 | 0.096756 | 0.093337 | 1 | 0.080819 | 0.046691 | 0.046691 | 30.0161 | 30.0161 | 0 | 30.0161 | 1 | 59.9839 | 59.9839 | 30.0161 | 0.046691 | 0.046691 | 0.093337 | 0.093337 | -0.083791 | -0.0029725 | -0.0029725 | 4 | 59.9839 | 59.9839 | 30.0161 | -0.0017173 | 359.9983 | 0.0034329 | 359.9966 | 6.1112 | 366.671 | 250.0029 | 159.8378 | 0.048408 | 22.5997 | 22.598 | 6.1112 | -0.00031705 | 5.642 | -0.00031705 | 2.3483 | 2786.3645 | -0.0509 | 556.6735 | 0.31006 | 11547.2755 | 0.01032 | 0.096756 | 676.6654 | 399.5944 | 0.0074403 | 277.0947 | -0.023743 | -2.122e-08 | 6.1112 | 4.6366e-07 | 6.1112 | -0.0089372 | -0.083791
468 | 0.096756 | 0.093323 | 1 | 0.080807 | 0.046684 | 0.046684 | 30.0162 | 30.0162 | 0 | 30.0162 | 1 | 59.9839 | 59.9839 | 30.0161 | 0.046684 | 0.046684 | 0.093323 | 0.093323 | -0.083791 | -0.0029842 | -0.0029842 | 4 | 59.9838 | 59.9838 | 30.0162 | -0.001724 | 359.9983 | 0.0034464 | 359.9966 | 6.1112 | 366.671 | 250.0029 | 159.8378 | 0.048409 | 22.6481 | 22.6464 | 6.1112 | -0.00031829 | 5.64 | -0.00031829 | 2.3531 | 2792.0045 | -0.051218 | 559.0265 | 0.31006 | 11547.2772 | 0.01032 | 0.096756 | 676.6654 | 399.5945 | 0.0074403 | 277.0948 | -0.02389 | -2.1351e-08 | 6.1112 | 4.6548e-07 | 6.1112 | -0.0089372 | -0.083791
469 | 0.096756 | 0.09331 | 1 | 0.080796 | 0.046678 | 0.046678 | 30.0162 | 30.0162 | 0 | 30.0162 | 1 | 59.9838 | 59.9838 | 30.0162 | 0.046678 | 0.046678 | 0.09331 | 0.09331 | -0.083791 | -0.0029959 | -0.0029959 | 4 | 59.9838 | 59.9838 | 30.0162 | -0.0017308 | 359.9983 | 0.0034599 | 359.9965 | 6.1112 | 366.671 | 250.003 | 159.8378 | 0.048409 | 22.6965 | 22.6948 | 6.1112 | -0.00031954 | 5.638 | -0.00031954 | 2.3578 | 2797.6426 | -0.051537 | 561.3844 | 0.31006 | 11547.2788 | 0.01032 | 0.096756 | 676.6653 | 399.5945 | 0.0074403 | 277.0948 | -0.024038 | -2.1483e-08 | 6.1112 | 4.6731e-07 | 6.1112 | -0.0089372 | -0.083791
470 | 0.096756 | 0.093296 | 1 | 0.080784 | 0.046671 | 0.046671 | 30.0162 | 30.0162 | 0 | 30.0162 | 1 | 59.9838 | 59.9838 | 30.0162 | 0.046671 | 0.046671 | 0.093296 | 0.093296 | -0.083791 | -0.0030076 | -0.0030076 | 4 | 59.9838 | 59.9838 | 30.0162 | -0.0017375 | 359.9983 | 0.0034734 | 359.9965 | 6.1112 | 366.671 | 250.003 | 159.8378 | 0.048409 | 22.7449 | 22.7432 | 6.1112 | -0.00032079 | 5.636 | -0.00032079 | 2.3626 | 2803.2786 | -0.051858 | 563.747 | 0.31006 | 11547.2805 | 0.01032 | 0.096756 | 676.6653 | 399.5946 | 0.0074403 | 277.0949 | -0.024186 | -2.1615e-08 | 6.1112 | 4.6913e-07 | 6.1112 | -0.0089372 | -0.083791
471 | 0.096756 | 0.093283 | 1 | 0.080772 | 0.046664 | 0.046664 | 30.0163 | 30.0163 | 0 | 30.0163 | 1 | 59.9838 | 59.9838 | 30.0162 | 0.046664 | 0.046664 | 0.093283 | 0.093283 | -0.083791 | -0.0030193 | -0.0030193 | 4 | 59.9837 | 59.9837 | 30.0163 | -0.0017443 | 359.9983 | 0.0034869 | 359.9965 | 6.1112 | 366.6711 | 250.003 | 159.8379 | 0.048409 | 22.7933 | 22.7916 | 6.1112 | -0.00032204 | 5.634 | -0.00032204 | 2.3674 | 2808.9126 | -0.05218 | 566.1143 | 0.31006 | 11547.2822 | 0.01032 | 0.096756 | 676.6652 | 399.5946 | 0.0074403 | 277.0949 | -0.024334 | -2.1748e-08 | 6.1112 | 4.7096e-07 | 6.1112 | -0.0089372 | -0.083791
472 | 0.096756 | 0.093269 | 1 | 0.08076 | 0.046658 | 0.046658 | 30.0163 | 30.0163 | 0 | 30.0163 | 1 | 59.9837 | 59.9837 | 30.0163 | 0.046658 | 0.046658 | 0.093269 | 0.093269 | -0.083791 | -0.003031 | -0.003031 | 4 | 59.9837 | 59.9837 | 30.0163 | -0.0017511 | 359.9982 | 0.0035005 | 359.9965 | 6.1112 | 366.6711 | 250.003 | 159.8379 | 0.048409 | 22.8418 | 22.84 | 6.1112 | -0.00032329 | 5.632 | -0.00032329 | 2.3721 | 2814.5446 | -0.052504 | 568.4864 | 0.31006 | 11547.2839 | 0.01032 | 0.096756 | 676.6652 | 399.5947 | 0.0074403 | 277.0949 | -0.024484 | -2.1882e-08 | 6.1112 | 4.7279e-07 | 6.1112 | -0.0089372 | -0.083791
473 | 0.096756 | 0.093256 | 1 | 0.080749 | 0.046651 | 0.046651 | 30.0163 | 30.0163 | 0 | 30.0163 | 1 | 59.9837 | 59.9837 | 30.0163 | 0.046651 | 0.046651 | 0.093256 | 0.093256 | -0.083791 | -0.0030427 | -0.0030427 | 4 | 59.9837 | 59.9837 | 30.0163 | -0.0017579 | 359.9982 | 0.003514 | 359.9965 | 6.1112 | 366.6711 | 250.003 | 159.8379 | 0.048409 | 22.8902 | 22.8884 | 6.1112 | -0.00032454 | 5.63 | -0.00032454 | 2.3769 | 2820.1746 | -0.052828 | 570.8633 | 0.31006 | 11547.2856 | 0.01032 | 0.096756 | 676.6651 | 399.5948 | 0.0074403 | 277.095 | -0.024633 | -2.2015e-08 | 6.1112 | 4.7462e-07 | 6.1112 | -0.0089372 | -0.083791
474 | 0.096756 | 0.093242 | 1 | 0.080737 | 0.046644 | 0.046644 | 30.0164 | 30.0164 | 0 | 30.0164 | 1 | 59.9837 | 59.9837 | 30.0163 | 0.046644 | 0.046644 | 0.093242 | 0.093242 | -0.083791 | -0.0030545 | -0.0030545 | 4 | 59.9836 | 59.9836 | 30.0164 | -0.0017647 | 359.9982 | 0.0035276 | 359.9965 | 6.1112 | 366.6711 | 250.0031 | 159.8379 | 0.048409 | 22.9386 | 22.9368 | 6.1112 | -0.00032579 | 5.628 | -0.00032579 | 2.3816 | 2825.8026 | -0.053154 | 573.2449 | 0.31006 | 11547.2873 | 0.01032 | 0.096756 | 676.6651 | 399.5948 | 0.0074403 | 277.095 | -0.024784 | -2.215e-08 | 6.1112 | 4.7645e-07 | 6.1112 | -0.0089372 | -0.083791
475 | 0.096756 | 0.093229 | 1 | 0.080725 | 0.046637 | 0.046637 | 30.0164 | 30.0164 | 0 | 30.0164 | 1 | 59.9836 | 59.9836 | 30.0164 | 0.046637 | 0.046637 | 0.093229 | 0.093229 | -0.083791 | -0.0030663 | -0.0030663 | 4 | 59.9836 | 59.9836 | 30.0164 | -0.0017715 | 359.9982 | 0.0035412 | 359.9965 | 6.1112 | 366.6712 | 250.0031 | 159.838 | 0.048409 | 22.987 | 22.9852 | 6.1112 | -0.00032705 | 5.626 | -0.00032705 | 2.3864 | 2831.4286 | -0.053481 | 575.6313 | 0.31006 | 11547.289 | 0.01032 | 0.096756 | 676.665 | 399.5949 | 0.0074403 | 277.0951 | -0.024935 | -2.2285e-08 | 6.1112 | 4.7829e-07 | 6.1112 | -0.0089372 | -0.083791
476 | 0.096756 | 0.093215 | 1 | 0.080713 | 0.046631 | 0.046631 | 30.0164 | 30.0164 | 0 | 30.0164 | 1 | 59.9836 | 59.9836 | 30.0164 | 0.046631 | 0.046631 | 0.093215 | 0.093215 | -0.083791 | -0.0030781 | -0.0030781 | 4 | 59.9836 | 59.9836 | 30.0164 | -0.0017783 | 359.9982 | 0.0035548 | 359.9964 | 6.1112 | 366.6712 | 250.0031 | 159.838 | 0.048409 | 23.0354 | 23.0336 | 6.1112 | -0.00032831 | 5.624 | -0.00032831 | 2.3911 | 2837.0526 | -0.053809 | 578.0224 | 0.31006 | 11547.2908 | 0.01032 | 0.096756 | 676.665 | 399.5949 | 0.0074403 | 277.0951 | -0.025086 | -2.242e-08 | 6.1112 | 4.8013e-07 | 6.1112 | -0.0089372 | -0.083791
477 | 0.096756 | 0.093202 | 1 | 0.080702 | 0.046624 | 0.046624 | 30.0165 | 30.0165 | 0 | 30.0165 | 1 | 59.9836 | 59.9836 | 30.0164 | 0.046624 | 0.046624 | 0.093202 | 0.093202 | -0.083791 | -0.0030899 | -0.0030899 | 4 | 59.9835 | 59.9835 | 30.0165 | -0.0017851 | 359.9982 | 0.0035685 | 359.9964 | 6.1112 | 366.6712 | 250.0031 | 159.838 | 0.048409 | 23.0838 | 23.082 | 6.1112 | -0.00032957 | 5.622 | -0.00032957 | 2.3959 | 2842.6746 | -0.054139 | 580.4183 | 0.31006 | 11547.2925 | 0.01032 | 0.096756 | 676.6649 | 399.595 | 0.0074403 | 277.0952 | -0.025238 | -2.2556e-08 | 6.1112 | 4.8197e-07 | 6.1112 | -0.0089372 | -0.083791
478 | 0.096756 | 0.093188 | 1 | 0.08069 | 0.046617 | 0.046617 | 30.0165 | 30.0165 | 0 | 30.0165 | 1 | 59.9835 | 59.9835 | 30.0165 | 0.046617 | 0.046617 | 0.093188 | 0.093188 | -0.083791 | -0.0031017 | -0.0031017 | 4 | 59.9835 | 59.9835 | 30.0165 | -0.0017919 | 359.9982 | 0.0035821 | 359.9964 | 6.1112 | 366.6713 | 250.0031 | 159.838 | 0.048409 | 23.1322 | 23.1304 | 6.1112 | -0.00033083 | 5.6199 | -0.00033083 | 2.4006 | 2848.2945 | -0.05447 | 582.8189 | 0.31006 | 11547.2942 | 0.01032 | 0.096756 | 676.6649 | 399.5951 | 0.0074403 | 277.0952 | -0.025391 | -2.2692e-08 | 6.1112 | 4.8381e-07 | 6.1112 | -0.0089372 | -0.083791
479 | 0.096756 | 0.093174 | 1 | 0.080678 | 0.04661 | 0.04661 | 30.0165 | 30.0165 | 0 | 30.0165 | 1 | 59.9835 | 59.9835 | 30.0165 | 0.04661 | 0.04661 | 0.093174 | 0.093174 | -0.083791 | -0.0031135 | -0.0031135 | 4 | 59.9835 | 59.9835 | 30.0165 | -0.0017988 | 359.9982 | 0.0035958 | 359.9964 | 6.1112 | 366.6713 | 250.0031 | 159.838 | 0.048409 | 23.1806 | 23.1788 | 6.1112 | -0.00033209 | 5.6179 | -0.00033209 | 2.4054 | 2853.9124 | -0.054802 | 585.2243 | 0.31006 | 11547.296 | 0.01032 | 0.096756 | 676.6648 | 399.5951 | 0.0074403 | 277.0952 | -0.025544 | -2.2829e-08 | 6.1112 | 4.8566e-07 | 6.1112 | -0.0089372 | -0.083791
480 | 0.096756 | 0.093161 | 1 | 0.080666 | 0.046604 | 0.046604 | 30.0165 | 30.0165 | 0 | 30.0165 | 1 | 59.9835 | 59.9835 | 30.0165 | 0.046604 | 0.046604 | 0.093161 | 0.093161 | -0.083791 | -0.0031254 | -0.0031254 | 4 | 59.9835 | 59.9835 | 30.0165 | -0.0018056 | 359.9982 | 0.0036095 | 359.9964 | 6.1112 | 366.6713 | 250.0032 | 159.8381 | 0.048409 | 23.229 | 23.2272 | 6.1112 | -0.00033335 | 5.6159 | -0.00033335 | 2.4101 | 2859.5283 | -0.055135 | 587.6344 | 0.31006 | 11547.2977 | 0.01032 | 0.096756 | 676.6648 | 399.5952 | 0.0074403 | 277.0953 | -0.025698 | -2.2967e-08 | 6.1112 | 4.8751e-07 | 6.1112 | -0.0089372 | -0.083791
481 | 0.096756 | 0.093147 | 1 | 0.080654 | 0.046597 | 0.046597 | 30.0166 | 30.0166 | 0 | 30.0166 | 1 | 59.9835 | 59.9835 | 30.0165 | 0.046597 | 0.046597 | 0.093147 | 0.093147 | -0.083791 | -0.0031372 | -0.0031372 | 4 | 59.9834 | 59.9834 | 30.0166 | -0.0018125 | 359.9982 | 0.0036232 | 359.9964 | 6.1112 | 366.6713 | 250.0032 | 159.8381 | 0.048409 | 23.2774 | 23.2756 | 6.1112 | -0.00033462 | 5.6138 | -0.00033462 | 2.4149 | 2865.1421 | -0.05547 | 590.0493 | 0.31006 | 11547.2995 | 0.01032 | 0.096756 | 676.6647 | 399.5952 | 0.0074403 | 277.0953 | -0.025852 | -2.3105e-08 | 6.1112 | 4.8936e-07 | 6.1112 | -0.0089372 | -0.083791
482 | 0.096756 | 0.093133 | 1 | 0.080642 | 0.04659 | 0.04659 | 30.0166 | 30.0166 | 0 | 30.0166 | 1 | 59.9834 | 59.9834 | 30.0166 | 0.04659 | 0.04659 | 0.093133 | 0.093133 | -0.083791 | -0.0031491 | -0.0031491 | 4 | 59.9834 | 59.9834 | 30.0166 | -0.0018194 | 359.9982 | 0.0036369 | 359.9964 | 6.1112 | 366.6714 | 250.0032 | 159.8381 | 0.048409 | 23.3258 | 23.324 | 6.1112 | -0.00033588 | 5.6118 | -0.00033588 | 2.4196 | 2870.7539 | -0.055806 | 592.4689 | 0.31006 | 11547.3012 | 0.01032 | 0.096756 | 676.6647 | 399.5953 | 0.0074403 | 277.0954 | -0.026007 | -2.3243e-08 | 6.1112 | 4.9121e-07 | 6.1112 | -0.0089372 | -0.083791
483 | 0.096756 | 0.09312 | 1 | 0.08063 | 0.046583 | 0.046583 | 30.0166 | 30.0166 | 0 | 30.0166 | 1 | 59.9834 | 59.9834 | 30.0166 | 0.046583 | 0.046583 | 0.09312 | 0.09312 | -0.083791 | -0.003161 | -0.003161 | 4 | 59.9834 | 59.9834 | 30.0166 | -0.0018262 | 359.9982 | 0.0036506 | 359.9963 | 6.1112 | 366.6714 | 250.0032 | 159.8381 | 0.048409 | 23.3743 | 23.3724 | 6.1112 | -0.00033715 | 5.6097 | -0.00033715 | 2.4243 | 2876.3636 | -0.056143 | 594.8933 | 0.31006 | 11547.303 | 0.01032 | 0.096756 | 676.6646 | 399.5954 | 0.0074403 | 277.0954 | -0.026162 | -2.3382e-08 | 6.1112 | 4.9307e-07 | 6.1112 | -0.0089372 | -0.083791
484 | 0.096756 | 0.093106 | 1 | 0.080618 | 0.046576 | 0.046576 | 30.0167 | 30.0167 | 0 | 30.0167 | 1 | 59.9834 | 59.9834 | 30.0166 | 0.046576 | 0.046576 | 0.093106 | 0.093106 | -0.083791 | -0.0031729 | -0.0031729 | 4 | 59.9833 | 59.9833 | 30.0167 | -0.0018331 | 359.9982 | 0.0036644 | 359.9963 | 6.1112 | 366.6714 | 250.0032 | 159.8382 | 0.048409 | 23.4227 | 23.4208 | 6.1112 | -0.00033842 | 5.6077 | -0.00033842 | 2.4291 | 2881.9713 | -0.056481 | 597.3223 | 0.31006 | 11547.3048 | 0.01032 | 0.096756 | 676.6646 | 399.5954 | 0.0074403 | 277.0954 | -0.026318 | -2.3521e-08 | 6.1112 | 4.9492e-07 | 6.1112 | -0.0089372 | -0.083791
485 | 0.096756 | 0.093092 | 1 | 0.080607 | 0.04657 | 0.04657 | 30.0167 | 30.0167 | 0 | 30.0167 | 1 | 59.9833 | 59.9833 | 30.0167 | 0.04657 | 0.04657 | 0.093092 | 0.093092 | -0.083791 | -0.0031848 | -0.0031848 | 4 | 59.9833 | 59.9833 | 30.0167 | -0.00184 | 359.9982 | 0.0036781 | 359.9963 | 6.1112 | 366.6714 | 250.0033 | 159.8382 | 0.04841 | 23.4711 | 23.4692 | 6.1112 | -0.0003397 | 5.6056 | -0.0003397 | 2.4338 | 2887.5769 | -0.056821 | 599.7562 | 0.31006 | 11547.3066 | 0.01032 | 0.096756 | 676.6645 | 399.5955 | 0.0074403 | 277.0955 | -0.026475 | -2.3661e-08 | 6.1112 | 4.9678e-07 | 6.1112 | -0.0089372 | -0.083791
486 | 0.096756 | 0.093078 | 1 | 0.080595 | 0.046563 | 0.046563 | 30.0167 | 30.0167 | 0 | 30.0167 | 1 | 59.9833 | 59.9833 | 30.0167 | 0.046563 | 0.046563 | 0.093078 | 0.093078 | -0.083791 | -0.0031968 | -0.0031968 | 4 | 59.9833 | 59.9833 | 30.0167 | -0.0018469 | 359.9982 | 0.0036919 | 359.9963 | 6.1112 | 366.6715 | 250.0033 | 159.8382 | 0.04841 | 23.5195 | 23.5176 | 6.1112 | -0.00034097 | 5.6036 | -0.00034097 | 2.4386 | 2893.1805 | -0.057162 | 602.1947 | 0.31006 | 11547.3084 | 0.01032 | 0.096756 | 676.6645 | 399.5956 | 0.0074403 | 277.0955 | -0.026632 | -2.3802e-08 | 6.1112 | 4.9864e-07 | 6.1112 | -0.0089372 | -0.083791
487 | 0.096756 | 0.093065 | 1 | 0.080583 | 0.046556 | 0.046556 | 30.0168 | 30.0168 | 0 | 30.0168 | 1 | 59.9833 | 59.9833 | 30.0167 | 0.046556 | 0.046556 | 0.093065 | 0.093065 | -0.083791 | -0.0032087 | -0.0032087 | 4 | 59.9832 | 59.9832 | 30.0168 | -0.0018538 | 359.9981 | 0.0037057 | 359.9963 | 6.1112 | 366.6715 | 250.0033 | 159.8382 | 0.04841 | 23.5679 | 23.566 | 6.1112 | -0.00034224 | 5.6015 | -0.00034224 | 2.4433 | 2898.782 | -0.057504 | 604.638 | 0.31006 | 11547.3102 | 0.01032 | 0.096756 | 676.6644 | 399.5956 | 0.0074403 | 277.0956 | -0.02679 | -2.3943e-08 | 6.1112 | 5.0051e-07 | 6.1112 | -0.0089372 | -0.083791
488 | 0.096756 | 0.093051 | 1 | 0.080571 | 0.046549 | 0.046549 | 30.0168 | 30.0168 | 0 | 30.0168 | 1 | 59.9832 | 59.9832 | 30.0168 | 0.046549 | 0.046549 | 0.093051 | 0.093051 | -0.083791 | -0.0032207 | -0.0032207 | 4 | 59.9832 | 59.9832 | 30.0168 | -0.0018607 | 359.9981 | 0.0037196 | 359.9963 | 6.1112 | 366.6715 | 250.0033 | 159.8383 | 0.04841 | 23.6163 | 23.6144 | 6.1112 | -0.00034352 | 5.5995 | -0.00034352 | 2.448 | 2904.3815 | -0.057848 | 607.086 | 0.31006 | 11547.312 | 0.01032 | 0.096756 | 676.6644 | 399.5957 | 0.0074403 | 277.0956 | -0.026948 | -2.4084e-08 | 6.1112 | 5.0238e-07 | 6.1112 | -0.0089372 | -0.083791
489 | 0.096756 | 0.093037 | 1 | 0.080559 | 0.046542 | 0.046542 | 30.0168 | 30.0168 | 0 | 30.0168 | 1 | 59.9832 | 59.9832 | 30.0168 | 0.046542 | 0.046542 | 0.093037 | 0.093037 | -0.083791 | -0.0032327 | -0.0032327 | 4 | 59.9832 | 59.9832 | 30.0168 | -0.0018677 | 359.9981 | 0.0037334 | 359.9963 | 6.1112 | 366.6716 | 250.0033 | 159.8383 | 0.04841 | 23.6647 | 23.6628 | 6.1112 | -0.0003448 | 5.5974 | -0.0003448 | 2.4528 | 2909.9789 | -0.058192 | 609.5388 | 0.31006 | 11547.3138 | 0.01032 | 0.096757 | 676.6643 | 399.5957 | 0.0074403 | 277.0957 | -0.027107 | -2.4226e-08 | 6.1112 | 5.0425e-07 | 6.1112 | -0.0089372 | -0.083791
490 | 0.096757 | 0.093023 | 1 | 0.080547 | 0.046535 | 0.046535 | 30.0169 | 30.0169 | 0 | 30.0169 | 1 | 59.9832 | 59.9832 | 30.0168 | 0.046535 | 0.046535 | 0.093023 | 0.093023 | -0.083791 | -0.0032447 | -0.0032447 | 4 | 59.9831 | 59.9831 | 30.0169 | -0.0018746 | 359.9981 | 0.0037473 | 359.9963 | 6.1112 | 366.6716 | 250.0034 | 159.8383 | 0.04841 | 23.7131 | 23.7112 | 6.1112 | -0.00034608 | 5.5953 | -0.00034608 | 2.4575 | 2915.5742 | -0.058538 | 611.9963 | 0.31006 | 11547.3156 | 0.01032 | 0.096757 | 676.6642 | 399.5958 | 0.0074403 | 277.0957 | -0.027267 | -2.4369e-08 | 6.1112 | 5.0612e-07 | 6.1112 | -0.0089372 | -0.083791
491 | 0.096757 | 0.093009 | 1 | 0.080535 | 0.046528 | 0.046528 | 30.0169 | 30.0169 | 0 | 30.0169 | 1 | 59.9831 | 59.9831 | 30.0169 | 0.046528 | 0.046528 | 0.093009 | 0.093009 | -0.083791 | -0.0032567 | -0.0032567 | 4 | 59.9831 | 59.9831 | 30.0169 | -0.0018815 | 359.9981 | 0.0037611 | 359.9962 | 6.1112 | 366.6716 | 250.0034 | 159.8383 | 0.04841 | 23.7615 | 23.7596 | 6.1112 | -0.00034736 | 5.5932 | -0.00034736 | 2.4622 | 2921.1674 | -0.058886 | 614.4585 | 0.31006 | 11547.3174 | 0.01032 | 0.096757 | 676.6642 | 399.5959 | 0.0074403 | 277.0958 | -0.027427 | -2.4512e-08 | 6.1112 | 5.0799e-07 | 6.1112 | -0.0089372 | -0.083791
492 | 0.096757 | 0.092995 | 1 | 0.080523 | 0.046521 | 0.046521 | 30.0169 | 30.0169 | 0 | 30.0169 | 1 | 59.9831 | 59.9831 | 30.0169 | 0.046521 | 0.046521 | 0.092995 | 0.092995 | -0.083791 | -0.0032687 | -0.0032687 | 4 | 59.9831 | 59.9831 | 30.0169 | -0.0018885 | 359.9981 | 0.003775 | 359.9962 | 6.1112 | 366.6716 | 250.0034 | 159.8384 | 0.04841 | 23.8099 | 23.8081 | 6.1112 | -0.00034864 | 5.5911 | -0.00034864 | 2.4669 | 2926.7586 | -0.059234 | 616.9254 | 0.31006 | 11547.3192 | 0.01032 | 0.096757 | 676.6641 | 399.5959 | 0.0074403 | 277.0958 | -0.027587 | -2.4655e-08 | 6.1112 | 5.0987e-07 | 6.1112 | -0.0089372 | -0.083791
493 | 0.096757 | 0.092982 | 1 | 0.080511 | 0.046515 | 0.046515 | 30.017 | 30.017 | 0 | 30.017 | 1 | 59.9831 | 59.9831 | 30.0169 | 0.046515 | 0.046515 | 0.092982 | 0.092982 | -0.083791 | -0.0032807 | -0.0032807 | 4 | 59.983 | 59.983 | 30.017 | -0.0018954 | 359.9981 | 0.0037889 | 359.9962 | 6.1112 | 366.6717 | 250.0034 | 159.8384 | 0.04841 | 23.8584 | 23.8565 | 6.1112 | -0.00034993 | 5.5891 | -0.00034993 | 2.4717 | 2932.3476 | -0.059584 | 619.3971 | 0.31006 | 11547.3211 | 0.01032 | 0.096757 | 676.6641 | 399.596 | 0.0074403 | 277.0958 | -0.027748 | -2.4799e-08 | 6.1112 | 5.1174e-07 | 6.1112 | -0.0089372 | -0.083791
494 | 0.096757 | 0.092968 | 1 | 0.080499 | 0.046508 | 0.046508 | 30.017 | 30.017 | 0 | 30.017 | 1 | 59.983 | 59.983 | 30.017 | 0.046508 | 0.046508 | 0.092968 | 0.092968 | -0.083791 | -0.0032928 | -0.0032928 | 4 | 59.983 | 59.983 | 30.017 | -0.0019024 | 359.9981 | 0.0038028 | 359.9962 | 6.1112 | 366.6717 | 250.0034 | 159.8384 | 0.04841 | 23.9068 | 23.9049 | 6.1112 | -0.00035121 | 5.587 | -0.00035121 | 2.4764 | 2937.9346 | -0.059936 | 621.8734 | 0.31006 | 11547.3229 | 0.01032 | 0.096757 | 676.664 | 399.5961 | 0.0074403 | 277.0959 | -0.02791 | -2.4944e-08 | 6.1112 | 5.1362e-07 | 6.1112 | -0.0089372 | -0.083791
495 | 0.096757 | 0.092954 | 1 | 0.080486 | 0.046501 | 0.046501 | 30.017 | 30.017 | 0 | 30.017 | 1 | 59.983 | 59.983 | 30.017 | 0.046501 | 0.046501 | 0.092954 | 0.092954 | -0.083791 | -0.0033049 | -0.0033049 | 4 | 59.983 | 59.983 | 30.017 | -0.0019094 | 359.9981 | 0.0038168 | 359.9962 | 6.1112 | 366.6717 | 250.0035 | 159.8384 | 0.04841 | 23.9552 | 23.9533 | 6.1112 | -0.0003525 | 5.5849 | -0.0003525 | 2.4811 | 2943.5195 | -0.060288 | 624.3545 | 0.31006 | 11547.3247 | 0.01032 | 0.096757 | 676.664 | 399.5961 | 0.0074403 | 277.0959 | -0.028072 | -2.5089e-08 | 6.1112 | 5.1551e-07 | 6.1112 | -0.0089372 | -0.083791
496 | 0.096757 | 0.09294 | 1 | 0.080474 | 0.046494 | 0.046494 | 30.0171 | 30.0171 | 0 | 30.0171 | 1 | 59.983 | 59.983 | 30.017 | 0.046494 | 0.046494 | 0.09294 | 0.09294 | -0.083791 | -0.0033169 | -0.0033169 | 4 | 59.9829 | 59.9829 | 30.0171 | -0.0019164 | 359.9981 | 0.0038307 | 359.9962 | 6.1112 | 366.6718 | 250.0035 | 159.8385 | 0.04841 | 24.0036 | 24.0017 | 6.1112 | -0.00035379 | 5.5828 | -0.00035379 | 2.4858 | 2949.1023 | -0.060642 | 626.8403 | 0.31006 | 11547.3266 | 0.01032 | 0.096757 | 676.6639 | 399.5962 | 0.0074403 | 277.096 | -0.028235 | -2.5235e-08 | 6.1112 | 5.1739e-07 | 6.1112 | -0.0089372 | -0.083791
497 | 0.096757 | 0.092926 | 1 | 0.080462 | 0.046487 | 0.046487 | 30.0171 | 30.0171 | 0 | 30.0171 | 1 | 59.9829 | 59.9829 | 30.0171 | 0.046487 | 0.046487 | 0.092926 | 0.092926 | -0.083791 | -0.003329 | -0.003329 | 4 | 59.9829 | 59.9829 | 30.0171 | -0.0019234 | 359.9981 | 0.0038447 | 359.9962 | 6.1112 | 366.6718 | 250.0035 | 159.8385 | 0.04841 | 24.052 | 24.0501 | 6.1112 | -0.00035508 | 5.5807 | -0.00035508 | 2.4905 | 2954.6829 | -0.060997 | 629.3309 | 0.31006 | 11547.3285 | 0.01032 | 0.096757 | 676.6639 | 399.5962 | 0.0074403 | 277.096 | -0.028399 | -2.5381e-08 | 6.1112 | 5.1928e-07 | 6.1112 | -0.0089372 | -0.083791
498 | 0.096757 | 0.092912 | 1 | 0.08045 | 0.04648 | 0.04648 | 30.0171 | 30.0171 | 0 | 30.0171 | 1 | 59.9829 | 59.9829 | 30.0171 | 0.04648 | 0.04648 | 0.092912 | 0.092912 | -0.083791 | -0.0033412 | -0.0033412 | 4 | 59.9829 | 59.9829 | 30.0171 | -0.0019303 | 359.9981 | 0.0038587 | 359.9961 | 6.1112 | 366.6718 | 250.0035 | 159.8385 | 0.04841 | 24.1004 | 24.0985 | 6.1112 | -0.00035637 | 5.5786 | -0.00035637 | 2.4952 | 2960.2615 | -0.061353 | 631.8261 | 0.31006 | 11547.3303 | 0.01032 | 0.096757 | 676.6638 | 399.5963 | 0.0074403 | 277.0961 | -0.028563 | -2.5527e-08 | 6.1112 | 5.2117e-07 | 6.1112 | -0.0089372 | -0.083791
499 | 0.096757 | 0.092898 | 1 | 0.080438 | 0.046473 | 0.046473 | 30.0172 | 30.0172 | 0 | 30.0172 | 1 | 59.9829 | 59.9829 | 30.0171 | 0.046473 | 0.046473 | 0.092898 | 0.092898 | -0.083791 | -0.0033533 | -0.0033533 | 4 | 59.9828 | 59.9828 | 30.0172 | -0.0019374 | 359.9981 | 0.0038727 | 359.9961 | 6.1112 | 366.6719 | 250.0035 | 159.8386 | 0.04841 | 24.1488 | 24.1469 | 6.1112 | -0.00035766 | 5.5765 | -0.00035766 | 2.5 | 2965.838 | -0.061711 | 634.326 | 0.31006 | 11547.3322 | 0.01032 | 0.096757 | 676.6638 | 399.5964 | 0.0074403 | 277.0961 | -0.028728 | -2.5674e-08 | 6.1112 | 5.2306e-07 | 6.1112 | -0.0089372 | -0.083791
500 | 0.096757 | 0.092884 | 1 | 0.080426 | 0.046466 | 0.046466 | 30.0172 | 30.0172 | 0 | 30.0172 | 1 | 59.9828 | 59.9828 | 30.0172 | 0.046466 | 0.046466 | 0.092884 | 0.092884 | -0.083791 | -0.0033654 | -0.0033654 | 4 | 59.9828 | 59.9828 | 30.0172 | -0.0019444 | 359.9981 | 0.0038867 | 359.9961 | 6.1112 | 366.6719 | 250.0036 | 159.8386 | 0.04841 | 24.1972 | 24.1953 | 6.1112 | -0.00035896 | 5.5744 | -0.00035896 | 2.5047 | 2971.4123 | -0.06207 | 636.8307 | 0.31006 | 11547.3341 | 0.01032 | 0.096757 | 676.6637 | 399.5964 | 0.0074403 | 277.0962 | -0.028893 | -2.5822e-08 | 6.1112 | 5.2495e-07 | 6.1112 | -0.0089372 | -0.083791
501 | 0.096757 | 0.09287 | 1 | 0.080414 | 0.046459 | 0.046459 | 30.0172 | 30.0172 | 0 | 30.0172 | 1 | 59.9828 | 59.9828 | 30.0172 | 0.046459 | 0.046459 | 0.09287 | 0.09287 | -0.083791 | -0.0033776 | -0.0033776 | 4 | 59.9828 | 59.9828 | 30.0172 | -0.0019514 | 359.998 | 0.0039008 | 359.9961 | 6.1112 | 366.6719 | 250.0036 | 159.8386 | 0.048411 | 24.2456 | 24.2437 | 6.1112 | -0.00036025 | 5.5722 | -0.00036025 | 2.5094 | 2976.9846 | -0.06243 | 639.3401 | 0.31006 | 11547.336 | 0.01032 | 0.096757 | 676.6636 | 399.5965 | 0.0074403 | 277.0962 | -0.029059 | -2.597e-08 | 6.1112 | 5.2685e-07 | 6.1112 | -0.0089372 | -0.083791
502 | 0.096757 | 0.092856 | 1 | 0.080402 | 0.046452 | 0.046452 | 30.0173 | 30.0173 | 0 | 30.0173 | 1 | 59.9828 | 59.9828 | 30.0172 | 0.046452 | 0.046452 | 0.092856 | 0.092856 | -0.083791 | -0.0033897 | -0.0033897 | 4 | 59.9827 | 59.9827 | 30.0173 | -0.0019584 | 359.998 | 0.0039148 | 359.9961 | 6.1112 | 366.6719 | 250.0036 | 159.8386 | 0.048411 | 24.294 | 24.2921 | 6.1112 | -0.00036155 | 5.5701 | -0.00036155 | 2.5141 | 2982.5547 | -0.062792 | 641.8542 | 0.31006 | 11547.3379 | 0.01032 | 0.096757 | 676.6636 | 399.5966 | 0.0074403 | 277.0962 | -0.029225 | -2.6119e-08 | 6.1112 | 5.2874e-07 | 6.1112 | -0.0089372 | -0.083791
503 | 0.096757 | 0.092842 | 1 | 0.080389 | 0.046445 | 0.046445 | 30.0173 | 30.0173 | 0 | 30.0173 | 1 | 59.9827 | 59.9827 | 30.0173 | 0.046445 | 0.046445 | 0.092842 | 0.092842 | -0.083791 | -0.0034019 | -0.0034019 | 4 | 59.9827 | 59.9827 | 30.0173 | -0.0019655 | 359.998 | 0.0039289 | 359.9961 | 6.1112 | 366.672 | 250.0036 | 159.8387 | 0.048411 | 24.3425 | 24.3405 | 6.1112 | -0.00036285 | 5.568 | -0.00036285 | 2.5188 | 2988.1227 | -0.063155 | 644.3729 | 0.31006 | 11547.3398 | 0.01032 | 0.096757 | 676.6635 | 399.5966 | 0.0074403 | 277.0963 | -0.029392 | -2.6268e-08 | 6.1112 | 5.3064e-07 | 6.1112 | -0.0089372 | -0.083791
504 | 0.096757 | 0.092828 | 1 | 0.080377 | 0.046438 | 0.046438 | 30.0173 | 30.0173 | 0 | 30.0173 | 1 | 59.9827 | 59.9827 | 30.0173 | 0.046438 | 0.046438 | 0.092828 | 0.092828 | -0.083791 | -0.0034141 | -0.0034141 | 4 | 59.9827 | 59.9827 | 30.0173 | -0.0019725 | 359.998 | 0.003943 | 359.9961 | 6.1112 | 366.672 | 250.0036 | 159.8387 | 0.048411 | 24.3909 | 24.3889 | 6.1112 | -0.00036415 | 5.5659 | -0.00036415 | 2.5235 | 2993.6885 | -0.063519 | 646.8964 | 0.31006 | 11547.3417 | 0.01032 | 0.096757 | 676.6635 | 399.5967 | 0.0074403 | 277.0963 | -0.029559 | -2.6418e-08 | 6.1112 | 5.3255e-07 | 6.1112 | -0.0089372 | -0.083791
505 | 0.096757 | 0.092814 | 1 | 0.080365 | 0.046431 | 0.046431 | 30.0174 | 30.0174 | 0 | 30.0174 | 1 | 59.9827 | 59.9827 | 30.0173 | 0.046431 | 0.046431 | 0.092814 | 0.092814 | -0.083791 | -0.0034263 | -0.0034263 | 4 | 59.9826 | 59.9826 | 30.0174 | -0.0019796 | 359.998 | 0.0039571 | 359.996 | 6.1112 | 366.672 | 250.0037 | 159.8387 | 0.048411 | 24.4393 | 24.4373 | 6.1112 | -0.00036545 | 5.5637 | -0.00036545 | 2.5282 | 2999.2523 | -0.063884 | 649.4246 | 0.31006 | 11547.3436 | 0.01032 | 0.096757 | 676.6634 | 399.5968 | 0.0074403 | 277.0964 | -0.029728 | -2.6568e-08 | 6.1112 | 5.3445e-07 | 6.1112 | -0.0089372 | -0.083791
506 | 0.096757 | 0.0928 | 1 | 0.080353 | 0.046424 | 0.046424 | 30.0174 | 30.0174 | 0 | 30.0174 | 1 | 59.9826 | 59.9826 | 30.0174 | 0.046424 | 0.046424 | 0.0928 | 0.0928 | -0.083791 | -0.0034385 | -0.0034385 | 4 | 59.9826 | 59.9826 | 30.0174 | -0.0019866 | 359.998 | 0.0039712 | 359.996 | 6.1112 | 366.6721 | 250.0037 | 159.8387 | 0.048411 | 24.4877 | 24.4857 | 6.1112 | -0.00036676 | 5.5616 | -0.00036676 | 2.5329 | 3004.8138 | -0.064251 | 651.9575 | 0.31006 | 11547.3455 | 0.01032 | 0.096757 | 676.6634 | 399.5968 | 0.0074403 | 277.0964 | -0.029896 | -2.6719e-08 | 6.1112 | 5.3636e-07 | 6.1112 | -0.0089372 | -0.083791
507 | 0.096757 | 0.092785 | 1 | 0.08034 | 0.046417 | 0.046417 | 30.0174 | 30.0174 | 0 | 30.0174 | 1 | 59.9826 | 59.9826 | 30.0174 | 0.046417 | 0.046417 | 0.092785 | 0.092785 | -0.083791 | -0.0034508 | -0.0034508 | 4 | 59.9826 | 59.9826 | 30.0174 | -0.0019937 | 359.998 | 0.0039853 | 359.996 | 6.1112 | 366.6721 | 250.0037 | 159.8388 | 0.048411 | 24.5361 | 24.5341 | 6.1112 | -0.00036806 | 5.5594 | -0.00036806 | 2.5376 | 3010.3733 | -0.064619 | 654.4951 | 0.31006 | 11547.3474 | 0.01032 | 0.096757 | 676.6633 | 399.5969 | 0.0074403 | 277.0965 | -0.030066 | -2.687e-08 | 6.1112 | 5.3826e-07 | 6.1112 | -0.0089372 | -0.083791
508 | 0.096757 | 0.092771 | 1 | 0.080328 | 0.04641 | 0.04641 | 30.0175 | 30.0175 | 0 | 30.0175 | 1 | 59.9826 | 59.9826 | 30.0174 | 0.04641 | 0.04641 | 0.092771 | 0.092771 | -0.083791 | -0.003463 | -0.003463 | 4 | 59.9825 | 59.9825 | 30.0175 | -0.0020008 | 359.998 | 0.0039995 | 359.996 | 6.1112 | 366.6721 | 250.0037 | 159.8388 | 0.048411 | 24.5845 | 24.5825 | 6.1112 | -0.00036937 | 5.5573 | -0.00036937 | 2.5423 | 3015.9306 | -0.064988 | 657.0374 | 0.31006 | 11547.3494 | 0.01032 | 0.096757 | 676.6633 | 399.597 | 0.0074403 | 277.0965 | -0.030235 | -2.7022e-08 | 6.1112 | 5.4017e-07 | 6.1112 | -0.0089372 | -0.083791
509 | 0.096757 | 0.092757 | 1 | 0.080316 | 0.046403 | 0.046403 | 30.0175 | 30.0175 | 0 | 30.0175 | 1 | 59.9825 | 59.9825 | 30.0175 | 0.046403 | 0.046403 | 0.092757 | 0.092757 | -0.083791 | -0.0034753 | -0.0034753 | 4 | 59.9825 | 59.9825 | 30.0175 | -0.0020079 | 359.998 | 0.0040136 | 359.996 | 6.1112 | 366.6722 | 250.0037 | 159.8388 | 0.048411 | 24.6329 | 24.6309 | 6.1112 | -0.00037068 | 5.5552 | -0.00037068 | 2.547 | 3021.4857 | -0.065359 | 659.5843 | 0.31006 | 11547.3513 | 0.01032 | 0.096757 | 676.6632 | 399.597 | 0.0074403 | 277.0966 | -0.030406 | -2.7174e-08 | 6.1112 | 5.4209e-07 | 6.1112 | -0.0089372 | -0.083791
510 | 0.096757 | 0.092743 | 1 | 0.080304 | 0.046396 | 0.046396 | 30.0175 | 30.0175 | 0 | 30.0175 | 1 | 59.9825 | 59.9825 | 30.0175 | 0.046396 | 0.046396 | 0.092743 | 0.092743 | -0.083791 | -0.0034876 | -0.0034876 | 4 | 59.9825 | 59.9825 | 30.0175 | -0.002015 | 359.998 | 0.0040278 | 359.996 | 6.1112 | 366.6722 | 250.0038 | 159.8388 | 0.048411 | 24.6813 | 24.6793 | 6.1112 | -0.00037198 | 5.553 | -0.00037198 | 2.5517 | 3027.0387 | -0.065731 | 662.136 | 0.31006 | 11547.3532 | 0.01032 | 0.096757 | 676.6631 | 399.5971 | 0.0074403 | 277.0966 | -0.030577 | -2.7327e-08 | 6.1112 | 5.44e-07 | 6.1112 | -0.0089372 | -0.083791
511 | 0.096757 | 0.092729 | 1 | 0.080291 | 0.046389 | 0.046389 | 30.0176 | 30.0176 | 0 | 30.0176 | 1 | 59.9825 | 59.9825 | 30.0175 | 0.046389 | 0.046389 | 0.092729 | 0.092729 | -0.083791 | -0.0034998 | -0.0034998 | 4 | 59.9824 | 59.9824 | 30.0176 | -0.0020221 | 359.998 | 0.004042 | 359.996 | 6.1112 | 366.6722 | 250.0038 | 159.8389 | 0.048411 | 24.7297 | 24.7277 | 6.1112 | -0.00037329 | 5.5508 | -0.00037329 | 2.5564 | 3032.5896 | -0.066104 | 664.6924 | 0.31006 | 11547.3552 | 0.01032 | 0.096757 | 676.6631 | 399.5972 | 0.0074403 | 277.0967 | -0.030749 | -2.7481e-08 | 6.1112 | 5.4592e-07 | 6.1112 | -0.0089372 | -0.083791
512 | 0.096757 | 0.092715 | 1 | 0.080279 | 0.046382 | 0.046382 | 30.0176 | 30.0176 | 0 | 30.0176 | 1 | 59.9824 | 59.9824 | 30.0176 | 0.046382 | 0.046382 | 0.092715 | 0.092715 | -0.083791 | -0.0035121 | -0.0035121 | 4 | 59.9824 | 59.9824 | 30.0176 | -0.0020292 | 359.998 | 0.0040562 | 359.9959 | 6.1112 | 366.6723 | 250.0038 | 159.8389 | 0.048411 | 24.7782 | 24.7761 | 6.1112 | -0.00037461 | 5.5487 | -0.00037461 | 2.561 | 3038.1383 | -0.066479 | 667.2534 | 0.31006 | 11547.3571 | 0.01032 | 0.096757 | 676.663 | 399.5972 | 0.0074403 | 277.0967 | -0.030921 | -2.7635e-08 | 6.1112 | 5.4784e-07 | 6.1112 | -0.0089372 | -0.083791
513 | 0.096757 | 0.0927 | 1 | 0.080267 | 0.046375 | 0.046375 | 30.0176 | 30.0176 | 0 | 30.0176 | 1 | 59.9824 | 59.9824 | 30.0176 | 0.046375 | 0.046375 | 0.0927 | 0.0927 | -0.083791 | -0.0035245 | -0.0035245 | 4 | 59.9824 | 59.9824 | 30.0176 | -0.0020363 | 359.998 | 0.0040704 | 359.9959 | 6.1112 | 366.6723 | 250.0038 | 159.8389 | 0.048411 | 24.8266 | 24.8245 | 6.1112 | -0.00037592 | 5.5465 | -0.00037592 | 2.5657 | 3043.6848 | -0.066855 | 669.8191 | 0.31006 | 11547.3591 | 0.01032 | 0.096757 | 676.663 | 399.5973 | 0.0074403 | 277.0968 | -0.031094 | -2.7789e-08 | 6.1112 | 5.4976e-07 | 6.1112 | -0.0089372 | -0.083791
514 | 0.096757 | 0.092686 | 1 | 0.080254 | 0.046368 | 0.046368 | 30.0177 | 30.0177 | 0 | 30.0177 | 1 | 59.9824 | 59.9824 | 30.0176 | 0.046368 | 0.046368 | 0.092686 | 0.092686 | -0.083791 | -0.0035368 | -0.0035368 | 4 | 59.9823 | 59.9823 | 30.0177 | -0.0020434 | 359.998 | 0.0040846 | 359.9959 | 6.1112 | 366.6723 | 250.0039 | 159.839 | 0.048411 | 24.875 | 24.8729 | 6.1112 | -0.00037724 | 5.5443 | -0.00037724 | 2.5704 | 3049.2291 | -0.067232 | 672.3895 | 0.31006 | 11547.3611 | 0.01032 | 0.096757 | 676.6629 | 399.5974 | 0.0074403 | 277.0968 | -0.031267 | -2.7944e-08 | 6.1112 | 5.5168e-07 | 6.1112 | -0.0089372 | -0.083791
515 | 0.096757 | 0.092672 | 1 | 0.080242 | 0.046361 | 0.046361 | 30.0177 | 30.0177 | 0 | 30.0177 | 1 | 59.9823 | 59.9823 | 30.0177 | 0.046361 | 0.046361 | 0.092672 | 0.092672 | -0.083791 | -0.0035491 | -0.0035491 | 4 | 59.9823 | 59.9823 | 30.0177 | -0.0020505 | 359.9979 | 0.0040989 | 359.9959 | 6.1112 | 366.6723 | 250.0039 | 159.839 | 0.048411 | 24.9234 | 24.9213 | 6.1112 | -0.00037855 | 5.5422 | -0.00037855 | 2.5751 | 3054.7713 | -0.067611 | 674.9646 | 0.31006 | 11547.3631 | 0.01032 | 0.096757 | 676.6629 | 399.5974 | 0.0074403 | 277.0968 | -0.031441 | -2.8099e-08 | 6.1112 | 5.5361e-07 | 6.1112 | -0.0089372 | -0.083791
516 | 0.096757 | 0.092658 | 1 | 0.08023 | 0.046354 | 0.046354 | 30.0177 | 30.0177 | 0 | 30.0177 | 1 | 59.9823 | 59.9823 | 30.0177 | 0.046354 | 0.046354 | 0.092658 | 0.092658 | -0.083791 | -0.0035615 | -0.0035615 | 4 | 59.9823 | 59.9823 | 30.0177 | -0.0020577 | 359.9979 | 0.0041132 | 359.9959 | 6.1112 | 366.6724 | 250.0039 | 159.839 | 0.048411 | 24.9718 | 24.9697 | 6.1112 | -0.00037987 | 5.54 | -0.00037987 | 2.5798 | 3060.3113 | -0.067991 | 677.5444 | 0.31006 | 11547.3651 | 0.01032 | 0.096757 | 676.6628 | 399.5975 | 0.0074403 | 277.0969 | -0.031616 | -2.8256e-08 | 6.1112 | 5.5553e-07 | 6.1112 | -0.0089372 | -0.083791
517 | 0.096757 | 0.092644 | 1 | 0.080217 | 0.046347 | 0.046347 | 30.0178 | 30.0178 | 0 | 30.0178 | 1 | 59.9823 | 59.9823 | 30.0177 | 0.046347 | 0.046347 | 0.092644 | 0.092644 | -0.083791 | -0.0035738 | -0.0035738 | 4 | 59.9822 | 59.9822 | 30.0178 | -0.0020648 | 359.9979 | 0.0041275 | 359.9959 | 6.1112 | 366.6724 | 250.0039 | 159.839 | 0.048411 | 25.0202 | 25.0181 | 6.1112 | -0.00038119 | 5.5378 | -0.00038119 | 2.5845 | 3065.8491 | -0.068372 | 680.1289 | 0.31006 | 11547.367 | 0.01032 | 0.096757 | 676.6627 | 399.5976 | 0.0074403 | 277.0969 | -0.031791 | -2.8412e-08 | 6.1112 | 5.5746e-07 | 6.1112 | -0.0089372 | -0.083791
518 | 0.096757 | 0.092629 | 1 | 0.080205 | 0.04634 | 0.04634 | 30.0178 | 30.0178 | 0 | 30.0178 | 1 | 59.9822 | 59.9822 | 30.0178 | 0.04634 | 0.04634 | 0.092629 | 0.092629 | -0.083791 | -0.0035862 | -0.0035862 | 4 | 59.9822 | 59.9822 | 30.0178 | -0.002072 | 359.9979 | 0.0041418 | 359.9959 | 6.1112 | 366.6724 | 250.0039 | 159.8391 | 0.048412 | 25.0686 | 25.0665 | 6.1112 | -0.00038251 | 5.5356 | -0.00038251 | 2.5891 | 3071.3848 | -0.068754 | 682.718 | 0.31006 | 11547.369 | 0.01032 | 0.096757 | 676.6627 | 399.5977 | 0.0074403 | 277.097 | -0.031966 | -2.8569e-08 | 6.1112 | 5.5939e-07 | 6.1112 | -0.0089372 | -0.083791
519 | 0.096757 | 0.092615 | 1 | 0.080193 | 0.046332 | 0.046332 | 30.0178 | 30.0178 | 0 | 30.0178 | 1 | 59.9822 | 59.9822 | 30.0178 | 0.046332 | 0.046332 | 0.092615 | 0.092615 | -0.083791 | -0.0035986 | -0.0035986 | 4 | 59.9822 | 59.9822 | 30.0178 | -0.0020792 | 359.9979 | 0.0041561 | 359.9958 | 6.1112 | 366.6725 | 250.004 | 159.8391 | 0.048412 | 25.117 | 25.115 | 6.1112 | -0.00038383 | 5.5334 | -0.00038383 | 2.5938 | 3076.9182 | -0.069138 | 685.3118 | 0.31006 | 11547.3711 | 0.01032 | 0.096757 | 676.6626 | 399.5977 | 0.0074403 | 277.097 | -0.032143 | -2.8727e-08 | 6.1112 | 5.6133e-07 | 6.1112 | -0.0089372 | -0.083791
520 | 0.096757 | 0.092601 | 1 | 0.08018 | 0.046325 | 0.046325 | 30.0179 | 30.0179 | 0 | 30.0179 | 1 | 59.9822 | 59.9822 | 30.0178 | 0.046325 | 0.046325 | 0.092601 | 0.092601 | -0.083791 | -0.003611 | -0.003611 | 4 | 59.9821 | 59.9821 | 30.0179 | -0.0020863 | 359.9979 | 0.0041704 | 359.9958 | 6.1112 | 366.6725 | 250.004 | 159.8391 | 0.048412 | 25.1654 | 25.1634 | 6.1112 | -0.00038515 | 5.5312 | -0.00038515 | 2.5985 | 3082.4494 | -0.069523 | 687.9103 | 0.31006 | 11547.3731 | 0.01032 | 0.096757 | 676.6626 | 399.5978 | 0.0074403 | 277.0971 | -0.03232 | -2.8885e-08 | 6.1112 | 5.6326e-07 | 6.1112 | -0.0089372 | -0.083791
521 | 0.096757 | 0.092586 | 1 | 0.080168 | 0.046318 | 0.046318 | 30.0179 | 30.0179 | 0 | 30.0179 | 1 | 59.9821 | 59.9821 | 30.0179 | 0.046318 | 0.046318 | 0.092586 | 0.092586 | -0.083791 | -0.0036234 | -0.0036234 | 4 | 59.9821 | 59.9821 | 30.0179 | -0.0020935 | 359.9979 | 0.0041847 | 359.9958 | 6.1112 | 366.6725 | 250.004 | 159.8391 | 0.048412 | 25.2139 | 25.2118 | 6.1112 | -0.00038648 | 5.5291 | -0.00038648 | 2.6032 | 3087.9785 | -0.06991 | 690.5135 | 0.31006 | 11547.3751 | 0.01032 | 0.096757 | 676.6625 | 399.5979 | 0.0074403 | 277.0971 | -0.032497 | -2.9043e-08 | 6.1112 | 5.652e-07 | 6.1112 | -0.0089372 | -0.083791
522 | 0.096757 | 0.092572 | 1 | 0.080155 | 0.046311 | 0.046311 | 30.0179 | 30.0179 | 0 | 30.0179 | 1 | 59.9821 | 59.9821 | 30.0179 | 0.046311 | 0.046311 | 0.092572 | 0.092572 | -0.083791 | -0.0036359 | -0.0036359 | 4 | 59.9821 | 59.9821 | 30.0179 | -0.0021007 | 359.9979 | 0.0041991 | 359.9958 | 6.1112 | 366.6726 | 250.004 | 159.8392 | 0.048412 | 25.2623 | 25.2602 | 6.1112 | -0.0003878 | 5.5269 | -0.0003878 | 2.6078 | 3093.5053 | -0.070297 | 693.1213 | 0.31006 | 11547.3771 | 0.01032 | 0.096757 | 676.6624 | 399.5979 | 0.0074403 | 277.0972 | -0.032675 | -2.9203e-08 | 6.1112 | 5.6714e-07 | 6.1112 | -0.0089372 | -0.083791
523 | 0.096757 | 0.092558 | 1 | 0.080143 | 0.046304 | 0.046304 | 30.0179 | 30.0179 | 0 | 30.0179 | 1 | 59.9821 | 59.9821 | 30.0179 | 0.046304 | 0.046304 | 0.092558 | 0.092558 | -0.083791 | -0.0036483 | -0.0036483 | 4 | 59.9821 | 59.9821 | 30.0179 | -0.0021079 | 359.9979 | 0.0042135 | 359.9958 | 6.1112 | 366.6726 | 250.004 | 159.8392 | 0.048412 | 25.3107 | 25.3086 | 6.1112 | -0.00038913 | 5.5246 | -0.00038913 | 2.6125 | 3099.03 | -0.070687 | 695.7338 | 0.31006 | 11547.3791 | 0.01032 | 0.096757 | 676.6624 | 399.598 | 0.0074403 | 277.0972 | -0.032854 | -2.9362e-08 | 6.1112 | 5.6908e-07 | 6.1112 | -0.0089372 | -0.083791
524 | 0.096757 | 0.092543 | 1 | 0.08013 | 0.046297 | 0.046297 | 30.018 | 30.018 | 0 | 30.018 | 1 | 59.9821 | 59.9821 | 30.0179 | 0.046297 | 0.046297 | 0.092543 | 0.092543 | -0.083791 | -0.0036608 | -0.0036608 | 4 | 59.982 | 59.982 | 30.018 | -0.0021151 | 359.9979 | 0.0042278 | 359.9958 | 6.1112 | 366.6726 | 250.0041 | 159.8392 | 0.048412 | 25.3591 | 25.357 | 6.1112 | -0.00039046 | 5.5224 | -0.00039046 | 2.6172 | 3104.5524 | -0.071077 | 698.351 | 0.31006 | 11547.3812 | 0.01032 | 0.096757 | 676.6623 | 399.5981 | 0.0074403 | 277.0973 | -0.033033 | -2.9523e-08 | 6.1112 | 5.7102e-07 | 6.1112 | -0.0089372 | -0.083791
525 | 0.096757 | 0.092529 | 1 | 0.080118 | 0.04629 | 0.04629 | 30.018 | 30.018 | 0 | 30.018 | 1 | 59.982 | 59.982 | 30.018 | 0.04629 | 0.04629 | 0.092529 | 0.092529 | -0.083791 | -0.0036732 | -0.0036732 | 4 | 59.982 | 59.982 | 30.018 | -0.0021223 | 359.9979 | 0.0042422 | 359.9958 | 6.1112 | 366.6727 | 250.0041 | 159.8393 | 0.048412 | 25.4075 | 25.4054 | 6.1112 | -0.00039179 | 5.5202 | -0.00039179 | 2.6218 | 3110.0727 | -0.071469 | 700.9728 | 0.31006 | 11547.3832 | 0.01032 | 0.096757 | 676.6623 | 399.5981 | 0.0074403 | 277.0973 | -0.033213 | -2.9683e-08 | 6.1112 | 5.7296e-07 | 6.1112 | -0.0089372 | -0.083791
526 | 0.096757 | 0.092515 | 1 | 0.080105 | 0.046282 | 0.046282 | 30.018 | 30.018 | 0 | 30.018 | 1 | 59.982 | 59.982 | 30.018 | 0.046282 | 0.046282 | 0.092515 | 0.092515 | -0.083791 | -0.0036857 | -0.0036857 | 4 | 59.982 | 59.982 | 30.018 | -0.0021295 | 359.9979 | 0.0042567 | 359.9957 | 6.1112 | 366.6727 | 250.0041 | 159.8393 | 0.048412 | 25.4559 | 25.4538 | 6.1112 | -0.00039312 | 5.518 | -0.00039312 | 2.6265 | 3115.5907 | -0.071862 | 703.5993 | 0.31006 | 11547.3853 | 0.01032 | 0.096757 | 676.6622 | 399.5982 | 0.0074403 | 277.0974 | -0.033394 | -2.9845e-08 | 6.1112 | 5.7491e-07 | 6.1112 | -0.0089372 | -0.083791
527 | 0.096757 | 0.0925 | 1 | 0.080093 | 0.046275 | 0.046275 | 30.0181 | 30.0181 | 0 | 30.0181 | 1 | 59.982 | 59.982 | 30.018 | 0.046275 | 0.046275 | 0.0925 | 0.0925 | -0.083791 | -0.0036982 | -0.0036982 | 4 | 59.9819 | 59.9819 | 30.0181 | -0.0021367 | 359.9979 | 0.0042711 | 359.9957 | 6.1112 | 366.6727 | 250.0041 | 159.8393 | 0.048412 | 25.5043 | 25.5022 | 6.1112 | -0.00039445 | 5.5158 | -0.00039445 | 2.6312 | 3121.1065 | -0.072256 | 706.2305 | 0.31006 | 11547.3873 | 0.01032 | 0.096757 | 676.6621 | 399.5983 | 0.0074403 | 277.0974 | -0.033575 | -3.0006e-08 | 6.1112 | 5.7686e-07 | 6.1112 | -0.0089372 | -0.083791
528 | 0.096757 | 0.092486 | 1 | 0.08008 | 0.046268 | 0.046268 | 30.0181 | 30.0181 | 0 | 30.0181 | 1 | 59.9819 | 59.9819 | 30.0181 | 0.046268 | 0.046268 | 0.092486 | 0.092486 | -0.083791 | -0.0037107 | -0.0037107 | 4 | 59.9819 | 59.9819 | 30.0181 | -0.0021439 | 359.9979 | 0.0042855 | 359.9957 | 6.1112 | 366.6728 | 250.0042 | 159.8393 | 0.048412 | 25.5527 | 25.5506 | 6.1112 | -0.00039579 | 5.5136 | -0.00039579 | 2.6358 | 3126.62 | -0.072652 | 708.8663 | 0.31006 | 11547.3894 | 0.01032 | 0.096757 | 676.6621 | 399.5984 | 0.0074403 | 277.0975 | -0.033756 | -3.0169e-08 | 6.1112 | 5.7881e-07 | 6.1112 | -0.0089372 | -0.083791
529 | 0.096757 | 0.092471 | 1 | 0.080068 | 0.046261 | 0.046261 | 30.0181 | 30.0181 | 0 | 30.0181 | 1 | 59.9819 | 59.9819 | 30.0181 | 0.046261 | 0.046261 | 0.092471 | 0.092471 | -0.083791 | -0.0037232 | -0.0037232 | 4 | 59.9819 | 59.9819 | 30.0181 | -0.0021512 | 359.9978 | 0.0043 | 359.9957 | 6.1112 | 366.6728 | 250.0042 | 159.8394 | 0.048412 | 25.6012 | 25.599 | 6.1112 | -0.00039712 | 5.5113 | -0.00039712 | 2.6405 | 3132.1314 | -0.073049 | 711.5068 | 0.31006 | 11547.3915 | 0.01032 | 0.096757 | 676.662 | 399.5984 | 0.0074403 | 277.0975 | -0.033939 | -3.0332e-08 | 6.1112 | 5.8076e-07 | 6.1112 | -0.0089372 | -0.083791
530 | 0.096757 | 0.092457 | 1 | 0.080055 | 0.046254 | 0.046254 | 30.0182 | 30.0182 | 0 | 30.0182 | 1 | 59.9819 | 59.9819 | 30.0181 | 0.046254 | 0.046254 | 0.092457 | 0.092457 | -0.083791 | -0.0037357 | -0.0037357 | 4 | 59.9818 | 59.9818 | 30.0182 | -0.0021584 | 359.9978 | 0.0043145 | 359.9957 | 6.1112 | 366.6728 | 250.0042 | 159.8394 | 0.048412 | 25.6496 | 25.6474 | 6.1112 | -0.00039846 | 5.5091 | -0.00039846 | 2.6451 | 3137.6405 | -0.073448 | 714.1519 | 0.31006 | 11547.3936 | 0.01032 | 0.096757 | 676.662 | 399.5985 | 0.0074403 | 277.0976 | -0.034121 | -3.0495e-08 | 6.1112 | 5.8272e-07 | 6.1112 | -0.0089372 | -0.083791
531 | 0.096757 | 0.092442 | 1 | 0.080043 | 0.046247 | 0.046247 | 30.0182 | 30.0182 | 0 | 30.0182 | 1 | 59.9818 | 59.9818 | 30.0182 | 0.046247 | 0.046247 | 0.092442 | 0.092442 | -0.083791 | -0.0037483 | -0.0037483 | 4 | 59.9818 | 59.9818 | 30.0182 | -0.0021657 | 359.9978 | 0.0043289 | 359.9957 | 6.1112 | 366.6729 | 250.0042 | 159.8394 | 0.048412 | 25.698 | 25.6958 | 6.1112 | -0.0003998 | 5.5069 | -0.0003998 | 2.6498 | 3143.1473 | -0.073848 | 716.8017 | 0.31006 | 11547.3956 | 0.01032 | 0.096757 | 676.6619 | 399.5986 | 0.0074403 | 277.0976 | -0.034305 | -3.0659e-08 | 6.1112 | 5.8467e-07 | 6.1112 | -0.0089372 | -0.083791
532 | 0.096757 | 0.092428 | 1 | 0.08003 | 0.046239 | 0.046239 | 30.0182 | 30.0182 | 0 | 30.0182 | 1 | 59.9818 | 59.9818 | 30.0182 | 0.046239 | 0.046239 | 0.092428 | 0.092428 | -0.083791 | -0.0037608 | -0.0037608 | 4 | 59.9818 | 59.9818 | 30.0182 | -0.0021729 | 359.9978 | 0.0043434 | 359.9957 | 6.1112 | 366.6729 | 250.0042 | 159.8395 | 0.048412 | 25.7464 | 25.7442 | 6.1112 | -0.00040113 | 5.5046 | -0.00040113 | 2.6544 | 3148.652 | -0.074249 | 719.4561 | 0.31006 | 11547.3977 | 0.01032 | 0.096757 | 676.6618 | 399.5986 | 0.0074403 | 277.0977 | -0.034489 | -3.0824e-08 | 6.1112 | 5.8663e-07 | 6.1112 | -0.0089372 | -0.083791
533 | 0.096757 | 0.092413 | 1 | 0.080018 | 0.046232 | 0.046232 | 30.0183 | 30.0183 | 0 | 30.0183 | 1 | 59.9818 | 59.9818 | 30.0182 | 0.046232 | 0.046232 | 0.092413 | 0.092413 | -0.083791 | -0.0037734 | -0.0037734 | 4 | 59.9817 | 59.9817 | 30.0183 | -0.0021802 | 359.9978 | 0.004358 | 359.9956 | 6.1112 | 366.6729 | 250.0043 | 159.8395 | 0.048412 | 25.7948 | 25.7926 | 6.1112 | -0.00040247 | 5.5024 | -0.00040247 | 2.6591 | 3154.1543 | -0.074651 | 722.1152 | 0.31006 | 11547.3998 | 0.01032 | 0.096757 | 676.6618 | 399.5987 | 0.0074403 | 277.0977 | -0.034674 | -3.0989e-08 | 6.1112 | 5.8859e-07 | 6.1112 | -0.0089372 | -0.083791
534 | 0.096757 | 0.092399 | 1 | 0.080005 | 0.046225 | 0.046225 | 30.0183 | 30.0183 | 0 | 30.0183 | 1 | 59.9817 | 59.9817 | 30.0183 | 0.046225 | 0.046225 | 0.092399 | 0.092399 | -0.083791 | -0.003786 | -0.003786 | 4 | 59.9817 | 59.9817 | 30.0183 | -0.0021875 | 359.9978 | 0.0043725 | 359.9956 | 6.1112 | 366.673 | 250.0043 | 159.8395 | 0.048412 | 25.8432 | 25.841 | 6.1112 | -0.00040382 | 5.5001 | -0.00040382 | 2.6637 | 3159.6545 | -0.075055 | 724.7789 | 0.31006 | 11547.4019 | 0.01032 | 0.096757 | 676.6617 | 399.5988 | 0.0074403 | 277.0978 | -0.034859 | -3.1154e-08 | 6.1112 | 5.9055e-07 | 6.1112 | -0.0089372 | -0.083791
535 | 0.096757 | 0.092384 | 1 | 0.079992 | 0.046218 | 0.046218 | 30.0183 | 30.0183 | 0 | 30.0183 | 1 | 59.9817 | 59.9817 | 30.0183 | 0.046218 | 0.046218 | 0.092384 | 0.092384 | -0.083791 | -0.0037986 | -0.0037986 | 4 | 59.9817 | 59.9817 | 30.0183 | -0.0021947 | 359.9978 | 0.004387 | 359.9956 | 6.1112 | 366.673 | 250.0043 | 159.8395 | 0.048413 | 25.8916 | 25.8894 | 6.1112 | -0.00040516 | 5.4979 | -0.00040516 | 2.6684 | 3165.1524 | -0.07546 | 727.4473 | 0.31006 | 11547.4041 | 0.01032 | 0.096757 | 676.6617 | 399.5989 | 0.0074403 | 277.0978 | -0.035045 | -3.132e-08 | 6.1112 | 5.9252e-07 | 6.1112 | -0.0089372 | -0.083791
536 | 0.096757 | 0.09237 | 1 | 0.07998 | 0.046211 | 0.046211 | 30.0184 | 30.0184 | 0 | 30.0184 | 1 | 59.9817 | 59.9817 | 30.0183 | 0.046211 | 0.046211 | 0.09237 | 0.09237 | -0.083791 | -0.0038112 | -0.0038112 | 4 | 59.9816 | 59.9816 | 30.0184 | -0.002202 | 359.9978 | 0.0044016 | 359.9956 | 6.1112 | 366.673 | 250.0043 | 159.8396 | 0.048413 | 25.94 | 25.9378 | 6.1112 | -0.0004065 | 5.4956 | -0.0004065 | 2.673 | 3170.648 | -0.075867 | 730.1203 | 0.31006 | 11547.4062 | 0.01032 | 0.096757 | 676.6616 | 399.5989 | 0.0074403 | 277.0979 | -0.035231 | -3.1487e-08 | 6.1112 | 5.9448e-07 | 6.1112 | -0.0089372 | -0.083791
537 | 0.096757 | 0.092355 | 1 | 0.079967 | 0.046203 | 0.046203 | 30.0184 | 30.0184 | 0 | 30.0184 | 1 | 59.9816 | 59.9816 | 30.0184 | 0.046203 | 0.046203 | 0.092355 | 0.092355 | -0.083791 | -0.0038238 | -0.0038238 | 4 | 59.9816 | 59.9816 | 30.0184 | -0.0022093 | 359.9978 | 0.0044162 | 359.9956 | 6.1112 | 366.6731 | 250.0044 | 159.8396 | 0.048413 | 25.9885 | 25.9862 | 6.1112 | -0.00040785 | 5.4934 | -0.00040785 | 2.6777 | 3176.1414 | -0.076275 | 732.798 | 0.31006 | 11547.4083 | 0.01032 | 0.096757 | 676.6615 | 399.599 | 0.0074403 | 277.0979 | -0.035418 | -3.1654e-08 | 6.1112 | 5.9645e-07 | 6.1112 | -0.0089372 | -0.083791
538 | 0.096757 | 0.092341 | 1 | 0.079955 | 0.046196 | 0.046196 | 30.0184 | 30.0184 | 0 | 30.0184 | 1 | 59.9816 | 59.9816 | 30.0184 | 0.046196 | 0.046196 | 0.092341 | 0.092341 | -0.083791 | -0.0038364 | -0.0038364 | 4 | 59.9816 | 59.9816 | 30.0184 | -0.0022166 | 359.9978 | 0.0044307 | 359.9956 | 6.1112 | 366.6731 | 250.0044 | 159.8396 | 0.048413 | 26.0369 | 26.0346 | 6.1112 | -0.0004092 | 5.4911 | -0.0004092 | 2.6823 | 3181.6325 | -0.076684 | 735.4803 | 0.31006 | 11547.4104 | 0.01032 | 0.096757 | 676.6615 | 399.5991 | 0.0074403 | 277.098 | -0.035606 | -3.1822e-08 | 6.1112 | 5.9842e-07 | 6.1112 | -0.0089372 | -0.083791
539 | 0.096757 | 0.092326 | 1 | 0.079942 | 0.046189 | 0.046189 | 30.0185 | 30.0185 | 0 | 30.0185 | 1 | 59.9816 | 59.9816 | 30.0184 | 0.046189 | 0.046189 | 0.092326 | 0.092326 | -0.083791 | -0.0038491 | -0.0038491 | 4 | 59.9815 | 59.9815 | 30.0185 | -0.0022239 | 359.9978 | 0.0044453 | 359.9956 | 6.1112 | 366.6731 | 250.0044 | 159.8397 | 0.048413 | 26.0853 | 26.0831 | 6.1112 | -0.00041054 | 5.4888 | -0.00041054 | 2.6869 | 3187.1213 | -0.077094 | 738.1672 | 0.31006 | 11547.4126 | 0.01032 | 0.096757 | 676.6614 | 399.5992 | 0.0074403 | 277.098 | -0.035794 | -3.199e-08 | 6.1112 | 6.0039e-07 | 6.1112 | -0.0089372 | -0.083791
540 | 0.096757 | 0.092312 | 1 | 0.079929 | 0.046182 | 0.046182 | 30.0185 | 30.0185 | 0 | 30.0185 | 1 | 59.9815 | 59.9815 | 30.0185 | 0.046182 | 0.046182 | 0.092312 | 0.092312 | -0.083791 | -0.0038617 | -0.0038617 | 4 | 59.9815 | 59.9815 | 30.0185 | -0.0022312 | 359.9978 | 0.0044599 | 359.9955 | 6.1112 | 366.6732 | 250.0044 | 159.8397 | 0.048413 | 26.1337 | 26.1315 | 6.1112 | -0.00041189 | 5.4866 | -0.00041189 | 2.6916 | 3192.6079 | -0.077506 | 740.8588 | 0.31006 | 11547.4147 | 0.01032 | 0.096757 | 676.6613 | 399.5992 | 0.0074403 | 277.0981 | -0.035983 | -3.2159e-08 | 6.1112 | 6.0236e-07 | 6.1112 | -0.0089372 | -0.083791
541 | 0.096757 | 0.092297 | 1 | 0.079917 | 0.046174 | 0.046174 | 30.0185 | 30.0185 | 0 | 30.0185 | 1 | 59.9815 | 59.9815 | 30.0185 | 0.046174 | 0.046174 | 0.092297 | 0.092297 | -0.083791 | -0.0038744 | -0.0038744 | 4 | 59.9815 | 59.9815 | 30.0185 | -0.0022385 | 359.9978 | 0.0044746 | 359.9955 | 6.1112 | 366.6732 | 250.0045 | 159.8397 | 0.048413 | 26.1821 | 26.1799 | 6.1112 | -0.00041324 | 5.4843 | -0.00041324 | 2.6962 | 3198.0922 | -0.077919 | 743.555 | 0.31006 | 11547.4169 | 0.01032 | 0.096757 | 676.6613 | 399.5993 | 0.0074403 | 277.0981 | -0.036172 | -3.2328e-08 | 6.1112 | 6.0434e-07 | 6.1112 | -0.0089372 | -0.083791
542 | 0.096757 | 0.092282 | 1 | 0.079904 | 0.046167 | 0.046167 | 30.0186 | 30.0186 | 0 | 30.0186 | 1 | 59.9815 | 59.9815 | 30.0185 | 0.046167 | 0.046167 | 0.092282 | 0.092282 | -0.083791 | -0.003887 | -0.003887 | 4 | 59.9814 | 59.9814 | 30.0186 | -0.0022459 | 359.9978 | 0.0044892 | 359.9955 | 6.1112 | 366.6732 | 250.0045 | 159.8398 | 0.048413 | 26.2305 | 26.2283 | 6.1112 | -0.00041459 | 5.482 | -0.00041459 | 2.7008 | 3203.5742 | -0.078334 | 746.2559 | 0.31006 | 11547.4191 | 0.01032 | 0.096757 | 676.6612 | 399.5994 | 0.0074403 | 277.0982 | -0.036362 | -3.2498e-08 | 6.1112 | 6.0631e-07 | 6.1112 | -0.0089372 | -0.083791
543 | 0.096757 | 0.092268 | 1 | 0.079891 | 0.04616 | 0.04616 | 30.0186 | 30.0186 | 0 | 30.0186 | 1 | 59.9814 | 59.9814 | 30.0186 | 0.04616 | 0.04616 | 0.092268 | 0.092268 | -0.083791 | -0.0038997 | -0.0038997 | 4 | 59.9814 | 59.9814 | 30.0186 | -0.0022532 | 359.9977 | 0.0045038 | 359.9955 | 6.1112 | 366.6733 | 250.0045 | 159.8398 | 0.048413 | 26.2789 | 26.2767 | 6.1112 | -0.00041595 | 5.4797 | -0.00041595 | 2.7055 | 3209.0539 | -0.07875 | 748.9613 | 0.31006 | 11547.4212 | 0.01032 | 0.096757 | 676.6611 | 399.5995 | 0.0074403 | 277.0982 | -0.036553 | -3.2668e-08 | 6.1112 | 6.0829e-07 | 6.1112 | -0.0089372 | -0.083791
544 | 0.096757 | 0.092253 | 1 | 0.079879 | 0.046153 | 0.046153 | 30.0186 | 30.0186 | 0 | 30.0186 | 1 | 59.9814 | 59.9814 | 30.0186 | 0.046153 | 0.046153 | 0.092253 | 0.092253 | -0.083791 | -0.0039124 | -0.0039124 | 4 | 59.9814 | 59.9814 | 30.0186 | -0.0022605 | 359.9977 | 0.0045185 | 359.9955 | 6.1112 | 366.6733 | 250.0045 | 159.8398 | 0.048413 | 26.3273 | 26.3251 | 6.1112 | -0.0004173 | 5.4774 | -0.0004173 | 2.7101 | 3214.5314 | -0.079167 | 751.6714 | 0.31006 | 11547.4234 | 0.01032 | 0.096757 | 676.6611 | 399.5995 | 0.0074403 | 277.0983 | -0.036744 | -3.2839e-08 | 6.1112 | 6.1027e-07 | 6.1112 | -0.0089372 | -0.083791
545 | 0.096757 | 0.092238 | 1 | 0.079866 | 0.046145 | 0.046145 | 30.0187 | 30.0187 | 0 | 30.0187 | 1 | 59.9814 | 59.9814 | 30.0186 | 0.046145 | 0.046145 | 0.092238 | 0.092238 | -0.083791 | -0.0039251 | -0.0039251 | 4 | 59.9813 | 59.9813 | 30.0187 | -0.0022679 | 359.9977 | 0.0045332 | 359.9955 | 6.1112 | 366.6733 | 250.0045 | 159.8398 | 0.048413 | 26.3758 | 26.3735 | 6.1112 | -0.00041866 | 5.4752 | -0.00041866 | 2.7147 | 3220.0065 | -0.079586 | 754.3862 | 0.31006 | 11547.4256 | 0.01032 | 0.096757 | 676.661 | 399.5996 | 0.0074403 | 277.0983 | -0.036936 | -3.301e-08 | 6.1112 | 6.1225e-07 | 6.1112 | -0.0089372 | -0.083791
546 | 0.096757 | 0.092224 | 1 | 0.079853 | 0.046138 | 0.046138 | 30.0187 | 30.0187 | 0 | 30.0187 | 1 | 59.9813 | 59.9813 | 30.0187 | 0.046138 | 0.046138 | 0.092224 | 0.092224 | -0.083791 | -0.0039378 | -0.0039378 | 4 | 59.9813 | 59.9813 | 30.0187 | -0.0022752 | 359.9977 | 0.0045479 | 359.9955 | 6.1112 | 366.6734 | 250.0046 | 159.8399 | 0.048413 | 26.4242 | 26.4219 | 6.1112 | -0.00042001 | 5.4729 | -0.00042001 | 2.7194 | 3225.4794 | -0.080006 | 757.1055 | 0.31006 | 11547.4278 | 0.01032 | 0.096757 | 676.661 | 399.5997 | 0.0074403 | 277.0984 | -0.037128 | -3.3182e-08 | 6.1112 | 6.1424e-07 | 6.1112 | -0.0089372 | -0.083791
547 | 0.096757 | 0.092209 | 1 | 0.07984 | 0.046131 | 0.046131 | 30.0187 | 30.0187 | 0 | 30.0187 | 1 | 59.9813 | 59.9813 | 30.0187 | 0.046131 | 0.046131 | 0.092209 | 0.092209 | -0.083791 | -0.0039506 | -0.0039506 | 4 | 59.9813 | 59.9813 | 30.0187 | -0.0022826 | 359.9977 | 0.0045626 | 359.9954 | 6.1112 | 366.6734 | 250.0046 | 159.8399 | 0.048413 | 26.4726 | 26.4703 | 6.1112 | -0.00042137 | 5.4706 | -0.00042137 | 2.724 | 3230.9499 | -0.080427 | 759.8295 | 0.31006 | 11547.43 | 0.01032 | 0.096757 | 676.6609 | 399.5998 | 0.0074403 | 277.0985 | -0.037321 | -3.3355e-08 | 6.1112 | 6.1622e-07 | 6.1112 | -0.0089372 | -0.083791
548 | 0.096757 | 0.092194 | 1 | 0.079828 | 0.046123 | 0.046123 | 30.0188 | 30.0188 | 0 | 30.0188 | 1 | 59.9813 | 59.9813 | 30.0187 | 0.046123 | 0.046123 | 0.092194 | 0.092194 | -0.083791 | -0.0039633 | -0.0039633 | 4 | 59.9812 | 59.9812 | 30.0188 | -0.0022899 | 359.9977 | 0.0045773 | 359.9954 | 6.1112 | 366.6734 | 250.0046 | 159.8399 | 0.048413 | 26.521 | 26.5187 | 6.1112 | -0.00042273 | 5.4683 | -0.00042273 | 2.7286 | 3236.4182 | -0.08085 | 762.5581 | 0.31006 | 11547.4322 | 0.01032 | 0.096757 | 676.6608 | 399.5998 | 0.0074403 | 277.0985 | -0.037515 | -3.3528e-08 | 6.1112 | 6.1821e-07 | 6.1112 | -0.0089372 | -0.083791
549 | 0.096757 | 0.09218 | 1 | 0.079815 | 0.046116 | 0.046116 | 30.0188 | 30.0188 | 0 | 30.0188 | 1 | 59.9812 | 59.9812 | 30.0188 | 0.046116 | 0.046116 | 0.09218 | 0.09218 | -0.083791 | -0.003976 | -0.003976 | 4 | 59.9812 | 59.9812 | 30.0188 | -0.0022973 | 359.9977 | 0.004592 | 359.9954 | 6.1112 | 366.6735 | 250.0046 | 159.84 | 0.048413 | 26.5694 | 26.5671 | 6.1112 | -0.00042409 | 5.4659 | -0.00042409 | 2.7332 | 3241.8841 | -0.081274 | 765.2913 | 0.31006 | 11547.4344 | 0.01032 | 0.096757 | 676.6608 | 399.5999 | 0.0074403 | 277.0986 | -0.037709 | -3.3701e-08 | 6.1112 | 6.202e-07 | 6.1112 | -0.0089372 | -0.083791
550 | 0.096757 | 0.092165 | 1 | 0.079802 | 0.046109 | 0.046109 | 30.0188 | 30.0188 | 0 | 30.0188 | 1 | 59.9812 | 59.9812 | 30.0188 | 0.046109 | 0.046109 | 0.092165 | 0.092165 | -0.083791 | -0.0039888 | -0.0039888 | 4 | 59.9812 | 59.9812 | 30.0188 | -0.0023047 | 359.9977 | 0.0046067 | 359.9954 | 6.1112 | 366.6735 | 250.0047 | 159.84 | 0.048413 | 26.6178 | 26.6155 | 6.1112 | -0.00042545 | 5.4636 | -0.00042545 | 2.7378 | 3247.3478 | -0.0817 | 768.0292 | 0.31006 | 11547.4366 | 0.01032 | 0.096757 | 676.6607 | 399.6 | 0.0074403 | 277.0986 | -0.037904 | -3.3876e-08 | 6.1112 | 6.2219e-07 | 6.1112 | -0.0089372 | -0.083791
551 | 0.096757 | 0.09215 | 1 | 0.079789 | 0.046101 | 0.046101 | 30.0188 | 30.0188 | 0 | 30.0188 | 1 | 59.9812 | 59.9812 | 30.0188 | 0.046101 | 0.046101 | 0.09215 | 0.09215 | -0.083791 | -0.0040016 | -0.0040016 | 4 | 59.9812 | 59.9812 | 30.0188 | -0.0023121 | 359.9977 | 0.0046215 | 359.9954 | 6.1112 | 366.6735 | 250.0047 | 159.84 | 0.048413 | 26.6662 | 26.6639 | 6.1112 | -0.00042681 | 5.4613 | -0.00042681 | 2.7425 | 3252.8091 | -0.082126 | 770.7716 | 0.31006 | 11547.4388 | 0.01032 | 0.096757 | 676.6606 | 399.6001 | 0.0074403 | 277.0987 | -0.038099 | -3.405e-08 | 6.1112 | 6.2418e-07 | 6.1112 | -0.0089372 | -0.083791
552 | 0.096757 | 0.092136 | 1 | 0.079777 | 0.046094 | 0.046094 | 30.0189 | 30.0189 | 0 | 30.0189 | 1 | 59.9812 | 59.9812 | 30.0188 | 0.046094 | 0.046094 | 0.092136 | 0.092136 | -0.083791 | -0.0040144 | -0.0040144 | 4 | 59.9811 | 59.9811 | 30.0189 | -0.0023195 | 359.9977 | 0.0046363 | 359.9954 | 6.1112 | 366.6736 | 250.0047 | 159.8401 | 0.048413 | 26.7146 | 26.7123 | 6.1112 | -0.00042818 | 5.459 | -0.00042818 | 2.7471 | 3258.2681 | -0.082555 | 773.5187 | 0.31006 | 11547.441 | 0.01032 | 0.096757 | 676.6606 | 399.6001 | 0.0074403 | 277.0987 | -0.038295 | -3.4225e-08 | 6.1112 | 6.2618e-07 | 6.1112 | -0.0089372 | -0.083791
553 | 0.096757 | 0.092121 | 1 | 0.079764 | 0.046087 | 0.046087 | 30.0189 | 30.0189 | 0 | 30.0189 | 1 | 59.9811 | 59.9811 | 30.0189 | 0.046087 | 0.046087 | 0.092121 | 0.092121 | -0.083791 | -0.0040272 | -0.0040272 | 4 | 59.9811 | 59.9811 | 30.0189 | -0.0023268 | 359.9977 | 0.004651 | 359.9953 | 6.1112 | 366.6736 | 250.0047 | 159.8401 | 0.048414 | 26.7631 | 26.7607 | 6.1112 | -0.00042954 | 5.4567 | -0.00042954 | 2.7517 | 3263.7248 | -0.082984 | 776.2703 | 0.31006 | 11547.4433 | 0.01032 | 0.096757 | 676.6605 | 399.6002 | 0.0074403 | 277.0988 | -0.038492 | -3.4401e-08 | 6.1112 | 6.2817e-07 | 6.1112 | -0.0089372 | -0.083791
554 | 0.096757 | 0.092106 | 1 | 0.079751 | 0.046079 | 0.046079 | 30.0189 | 30.0189 | 0 | 30.0189 | 1 | 59.9811 | 59.9811 | 30.0189 | 0.046079 | 0.046079 | 0.092106 | 0.092106 | -0.083791 | -0.00404 | -0.00404 | 4 | 59.9811 | 59.9811 | 30.0189 | -0.0023343 | 359.9977 | 0.0046658 | 359.9953 | 6.1112 | 366.6737 | 250.0048 | 159.8401 | 0.048414 | 26.8115 | 26.8091 | 6.1112 | -0.00043091 | 5.4544 | -0.00043091 | 2.7563 | 3269.1791 | -0.083415 | 779.0266 | 0.31006 | 11547.4455 | 0.01032 | 0.096757 | 676.6604 | 399.6003 | 0.0074403 | 277.0988 | -0.038689 | -3.4577e-08 | 6.1112 | 6.3017e-07 | 6.1112 | -0.0089372 | -0.083791
555 | 0.096757 | 0.092091 | 1 | 0.079738 | 0.046072 | 0.046072 | 30.019 | 30.019 | 0 | 30.019 | 1 | 59.9811 | 59.9811 | 30.0189 | 0.046072 | 0.046072 | 0.092091 | 0.092091 | -0.083791 | -0.0040528 | -0.0040528 | 4 | 59.981 | 59.981 | 30.019 | -0.0023417 | 359.9977 | 0.0046806 | 359.9953 | 6.1112 | 366.6737 | 250.0048 | 159.8402 | 0.048414 | 26.8599 | 26.8575 | 6.1112 | -0.00043227 | 5.452 | -0.00043227 | 2.7609 | 3274.6311 | -0.083847 | 781.7875 | 0.31006 | 11547.4478 | 0.01032 | 0.096757 | 676.6604 | 399.6004 | 0.0074403 | 277.0989 | -0.038887 | -3.4754e-08 | 6.1112 | 6.3217e-07 | 6.1112 | -0.0089372 | -0.083791
556 | 0.096757 | 0.092076 | 1 | 0.079725 | 0.046065 | 0.046065 | 30.019 | 30.019 | 0 | 30.019 | 1 | 59.981 | 59.981 | 30.019 | 0.046065 | 0.046065 | 0.092076 | 0.092076 | -0.083791 | -0.0040656 | -0.0040656 | 4 | 59.981 | 59.981 | 30.019 | -0.0023491 | 359.9977 | 0.0046954 | 359.9953 | 6.1112 | 366.6737 | 250.0048 | 159.8402 | 0.048414 | 26.9083 | 26.906 | 6.1112 | -0.00043364 | 5.4497 | -0.00043364 | 2.7655 | 3280.0808 | -0.084281 | 784.553 | 0.31006 | 11547.45 | 0.01032 | 0.096757 | 676.6603 | 399.6005 | 0.0074403 | 277.0989 | -0.039085 | -3.4932e-08 | 6.1112 | 6.3417e-07 | 6.1112 | -0.0089372 | -0.083791
557 | 0.096757 | 0.092062 | 1 | 0.079712 | 0.046057 | 0.046057 | 30.019 | 30.019 | 0 | 30.019 | 1 | 59.981 | 59.981 | 30.019 | 0.046057 | 0.046057 | 0.092062 | 0.092062 | -0.083791 | -0.0040784 | -0.0040784 | 4 | 59.981 | 59.981 | 30.019 | -0.0023565 | 359.9976 | 0.0047103 | 359.9953 | 6.1112 | 366.6738 | 250.0048 | 159.8402 | 0.048414 | 26.9567 | 26.9544 | 6.1112 | -0.00043501 | 5.4474 | -0.00043501 | 2.7701 | 3285.5282 | -0.084716 | 787.3231 | 0.31006 | 11547.4523 | 0.01032 | 0.096757 | 676.6602 | 399.6005 | 0.0074403 | 277.099 | -0.039285 | -3.5109e-08 | 6.1112 | 6.3617e-07 | 6.1112 | -0.0089372 | -0.083791
558 | 0.096757 | 0.092047 | 1 | 0.0797 | 0.04605 | 0.04605 | 30.0191 | 30.0191 | 0 | 30.0191 | 1 | 59.981 | 59.981 | 30.019 | 0.04605 | 0.04605 | 0.092047 | 0.092047 | -0.083791 | -0.0040913 | -0.0040913 | 4 | 59.9809 | 59.9809 | 30.0191 | -0.0023639 | 359.9976 | 0.0047251 | 359.9953 | 6.1112 | 366.6738 | 250.0049 | 159.8402 | 0.048414 | 27.0051 | 27.0028 | 6.1112 | -0.00043638 | 5.445 | -0.00043638 | 2.7747 | 3290.9732 | -0.085152 | 790.0978 | 0.31006 | 11547.4546 | 0.01032 | 0.096757 | 676.6602 | 399.6006 | 0.0074403 | 277.099 | -0.039484 | -3.5288e-08 | 6.1112 | 6.3817e-07 | 6.1112 | -0.0089372 | -0.083791
559 | 0.096757 | 0.092032 | 1 | 0.079687 | 0.046043 | 0.046043 | 30.0191 | 30.0191 | 0 | 30.0191 | 1 | 59.9809 | 59.9809 | 30.0191 | 0.046043 | 0.046043 | 0.092032 | 0.092032 | -0.083791 | -0.0041041 | -0.0041041 | 4 | 59.9809 | 59.9809 | 30.0191 | -0.0023713 | 359.9976 | 0.00474 | 359.9953 | 6.1112 | 366.6738 | 250.0049 | 159.8403 | 0.048414 | 27.0535 | 27.0512 | 6.1112 | -0.00043775 | 5.4427 | -0.00043775 | 2.7793 | 3296.4159 | -0.08559 | 792.8771 | 0.31006 | 11547.4568 | 0.01032 | 0.096757 | 676.6601 | 399.6007 | 0.0074403 | 277.0991 | -0.039684 | -3.5467e-08 | 6.1112 | 6.4018e-07 | 6.1112 | -0.0089372 | -0.083791
560 | 0.096757 | 0.092017 | 1 | 0.079674 | 0.046035 | 0.046035 | 30.0191 | 30.0191 | 0 | 30.0191 | 1 | 59.9809 | 59.9809 | 30.0191 | 0.046035 | 0.046035 | 0.092017 | 0.092017 | -0.083791 | -0.004117 | -0.004117 | 4 | 59.9809 | 59.9809 | 30.0191 | -0.0023788 | 359.9976 | 0.0047548 | 359.9952 | 6.1112 | 366.6739 | 250.0049 | 159.8403 | 0.048414 | 27.102 | 27.0996 | 6.1112 | -0.00043912 | 5.4403 | -0.00043912 | 2.7839 | 3301.8562 | -0.086029 | 795.661 | 0.31006 | 11547.4591 | 0.01032 | 0.096757 | 676.66 | 399.6008 | 0.0074403 | 277.0992 | -0.039885 | -3.5646e-08 | 6.1112 | 6.4219e-07 | 6.1112 | -0.0089372 | -0.083791
561 | 0.096757 | 0.092002 | 1 | 0.079661 | 0.046028 | 0.046028 | 30.0192 | 30.0192 | 0 | 30.0192 | 1 | 59.9809 | 59.9809 | 30.0191 | 0.046028 | 0.046028 | 0.092002 | 0.092002 | -0.083791 | -0.0041299 | -0.0041299 | 4 | 59.9808 | 59.9808 | 30.0192 | -0.0023862 | 359.9976 | 0.0047697 | 359.9952 | 6.1112 | 366.6739 | 250.0049 | 159.8403 | 0.048414 | 27.1504 | 27.148 | 6.1112 | -0.0004405 | 5.438 | -0.0004405 | 2.7885 | 3307.2941 | -0.08647 | 798.4495 | 0.31006 | 11547.4614 | 0.01032 | 0.096757 | 676.66 | 399.6009 | 0.0074403 | 277.0992 | -0.040087 | -3.5827e-08 | 6.1112 | 6.442e-07 | 6.1112 | -0.0089372 | -0.083791
562 | 0.096757 | 0.091987 | 1 | 0.079648 | 0.04602 | 0.04602 | 30.0192 | 30.0192 | 0 | 30.0192 | 1 | 59.9808 | 59.9808 | 30.0192 | 0.04602 | 0.04602 | 0.091987 | 0.091987 | -0.083791 | -0.0041428 | -0.0041428 | 4 | 59.9808 | 59.9808 | 30.0192 | -0.0023937 | 359.9976 | 0.0047846 | 359.9952 | 6.1112 | 366.6739 | 250.005 | 159.8404 | 0.048414 | 27.1988 | 27.1964 | 6.1112 | -0.00044187 | 5.4356 | -0.00044187 | 2.7931 | 3312.7298 | -0.086912 | 801.2426 | 0.31006 | 11547.4637 | 0.01032 | 0.096757 | 676.6599 | 399.6009 | 0.0074403 | 277.0993 | -0.040289 | -3.6007e-08 | 6.1112 | 6.4621e-07 | 6.1112 | -0.0089372 | -0.083791
563 | 0.096757 | 0.091973 | 1 | 0.079635 | 0.046013 | 0.046013 | 30.0192 | 30.0192 | 0 | 30.0192 | 1 | 59.9808 | 59.9808 | 30.0192 | 0.046013 | 0.046013 | 0.091973 | 0.091973 | -0.083791 | -0.0041557 | -0.0041557 | 4 | 59.9808 | 59.9808 | 30.0192 | -0.0024011 | 359.9976 | 0.0047995 | 359.9952 | 6.1112 | 366.674 | 250.005 | 159.8404 | 0.048414 | 27.2472 | 27.2448 | 6.1112 | -0.00044325 | 5.4332 | -0.00044325 | 2.7977 | 3318.163 | -0.087355 | 804.0403 | 0.31006 | 11547.466 | 0.01032 | 0.096757 | 676.6598 | 399.601 | 0.0074403 | 277.0993 | -0.040492 | -3.6188e-08 | 6.1112 | 6.4822e-07 | 6.1112 | -0.0089372 | -0.083791
564 | 0.096757 | 0.091958 | 1 | 0.079622 | 0.046006 | 0.046006 | 30.0193 | 30.0193 | 0 | 30.0193 | 1 | 59.9808 | 59.9808 | 30.0192 | 0.046006 | 0.046006 | 0.091958 | 0.091958 | -0.083791 | -0.0041686 | -0.0041686 | 4 | 59.9807 | 59.9807 | 30.0193 | -0.0024086 | 359.9976 | 0.0048144 | 359.9952 | 6.1112 | 366.674 | 250.005 | 159.8404 | 0.048414 | 27.2956 | 27.2932 | 6.1112 | -0.00044463 | 5.4309 | -0.00044463 | 2.8023 | 3323.5939 | -0.087799 | 806.8426 | 0.31006 | 11547.4683 | 0.01032 | 0.096757 | 676.6598 | 399.6011 | 0.0074403 | 277.0994 | -0.040695 | -3.637e-08 | 6.1112 | 6.5023e-07 | 6.1112 | -0.0089372 | -0.083791
565 | 0.096757 | 0.091943 | 1 | 0.079609 | 0.045998 | 0.045998 | 30.0193 | 30.0193 | 0 | 30.0193 | 1 | 59.9807 | 59.9807 | 30.0193 | 0.045998 | 0.045998 | 0.091943 | 0.091943 | -0.083791 | -0.0041815 | -0.0041815 | 4 | 59.9807 | 59.9807 | 30.0193 | -0.0024161 | 359.9976 | 0.0048293 | 359.9952 | 6.1112 | 366.6741 | 250.005 | 159.8405 | 0.048414 | 27.344 | 27.3416 | 6.1112 | -0.000446 | 5.4285 | -0.000446 | 2.8069 | 3329.0224 | -0.088245 | 809.6494 | 0.31006 | 11547.4707 | 0.01032 | 0.096757 | 676.6597 | 399.6012 | 0.0074403 | 277.0994 | -0.040899 | -3.6552e-08 | 6.1112 | 6.5225e-07 | 6.1112 | -0.0089372 | -0.083791
566 | 0.096757 | 0.091928 | 1 | 0.079596 | 0.045991 | 0.045991 | 30.0193 | 30.0193 | 0 | 30.0193 | 1 | 59.9807 | 59.9807 | 30.0193 | 0.045991 | 0.045991 | 0.091928 | 0.091928 | -0.083791 | -0.0041944 | -0.0041944 | 4 | 59.9807 | 59.9807 | 30.0193 | -0.0024235 | 359.9976 | 0.0048443 | 359.9952 | 6.1112 | 366.6741 | 250.0051 | 159.8405 | 0.048414 | 27.3924 | 27.39 | 6.1112 | -0.00044738 | 5.4261 | -0.00044738 | 2.8114 | 3334.4485 | -0.088693 | 812.4609 | 0.31006 | 11547.473 | 0.01032 | 0.096757 | 676.6596 | 399.6013 | 0.0074403 | 277.0995 | -0.041103 | -3.6735e-08 | 6.1112 | 6.5426e-07 | 6.1112 | -0.0089372 | -0.083791
567 | 0.096757 | 0.091913 | 1 | 0.079583 | 0.045983 | 0.045983 | 30.0194 | 30.0194 | 0 | 30.0194 | 1 | 59.9807 | 59.9807 | 30.0193 | 0.045983 | 0.045983 | 0.091913 | 0.091913 | -0.083791 | -0.0042074 | -0.0042074 | 4 | 59.9806 | 59.9806 | 30.0194 | -0.002431 | 359.9976 | 0.0048592 | 359.9951 | 6.1112 | 366.6741 | 250.0051 | 159.8405 | 0.048414 | 27.4409 | 27.4384 | 6.1112 | -0.00044876 | 5.4238 | -0.00044876 | 2.816 | 3339.8723 | -0.089142 | 815.2769 | 0.31006 | 11547.4753 | 0.01032 | 0.096757 | 676.6596 | 399.6013 | 0.0074403 | 277.0995 | -0.041309 | -3.6918e-08 | 6.1112 | 6.5628e-07 | 6.1112 | -0.0089372 | -0.083791
568 | 0.096757 | 0.091898 | 1 | 0.07957 | 0.045976 | 0.045976 | 30.0194 | 30.0194 | 0 | 30.0194 | 1 | 59.9806 | 59.9806 | 30.0194 | 0.045976 | 0.045976 | 0.091898 | 0.091898 | -0.083791 | -0.0042203 | -0.0042203 | 4 | 59.9806 | 59.9806 | 30.0194 | -0.0024385 | 359.9976 | 0.0048742 | 359.9951 | 6.1112 | 366.6742 | 250.0051 | 159.8406 | 0.048414 | 27.4893 | 27.4868 | 6.1112 | -0.00045014 | 5.4214 | -0.00045014 | 2.8206 | 3345.2937 | -0.089592 | 818.0975 | 0.31006 | 11547.4777 | 0.01032 | 0.096757 | 676.6595 | 399.6014 | 0.0074403 | 277.0996 | -0.041514 | -3.7102e-08 | 6.1112 | 6.583e-07 | 6.1112 | -0.0089372 | -0.083791
569 | 0.096757 | 0.091883 | 1 | 0.079557 | 0.045968 | 0.045968 | 30.0194 | 30.0194 | 0 | 30.0194 | 1 | 59.9806 | 59.9806 | 30.0194 | 0.045968 | 0.045968 | 0.091883 | 0.091883 | -0.083791 | -0.0042333 | -0.0042333 | 4 | 59.9806 | 59.9806 | 30.0194 | -0.002446 | 359.9976 | 0.0048891 | 359.9951 | 6.1112 | 366.6742 | 250.0051 | 159.8406 | 0.048414 | 27.5377 | 27.5352 | 6.1112 | -0.00045153 | 5.419 | -0.00045153 | 2.8252 | 3350.7127 | -0.090043 | 820.9227 | 0.31006 | 11547.48 | 0.01032 | 0.096757 | 676.6594 | 399.6015 | 0.0074403 | 277.0997 | -0.041721 | -3.7287e-08 | 6.1112 | 6.6032e-07 | 6.1112 | -0.0089372 | -0.083791
570 | 0.096757 | 0.091868 | 1 | 0.079545 | 0.045961 | 0.045961 | 30.0195 | 30.0195 | 0 | 30.0195 | 1 | 59.9806 | 59.9806 | 30.0194 | 0.045961 | 0.045961 | 0.091868 | 0.091868 | -0.083791 | -0.0042462 | -0.0042462 | 4 | 59.9805 | 59.9805 | 30.0195 | -0.0024535 | 359.9975 | 0.0049041 | 359.9951 | 6.1112 | 366.6742 | 250.0052 | 159.8406 | 0.048415 | 27.5861 | 27.5836 | 6.1112 | -0.00045291 | 5.4166 | -0.00045291 | 2.8298 | 3356.1293 | -0.090496 | 823.7525 | 0.31006 | 11547.4824 | 0.01032 | 0.096757 | 676.6594 | 399.6016 | 0.0074403 | 277.0997 | -0.041928 | -3.7472e-08 | 6.1112 | 6.6235e-07 | 6.1112 | -0.0089372 | -0.083791
571 | 0.096757 | 0.091853 | 1 | 0.079532 | 0.045954 | 0.045954 | 30.0195 | 30.0195 | 0 | 30.0195 | 1 | 59.9805 | 59.9805 | 30.0195 | 0.045954 | 0.045954 | 0.091853 | 0.091853 | -0.083791 | -0.0042592 | -0.0042592 | 4 | 59.9805 | 59.9805 | 30.0195 | -0.002461 | 359.9975 | 0.0049191 | 359.9951 | 6.1112 | 366.6743 | 250.0052 | 159.8407 | 0.048415 | 27.6345 | 27.6321 | 6.1112 | -0.00045429 | 5.4142 | -0.00045429 | 2.8343 | 3361.5435 | -0.09095 | 826.5868 | 0.31006 | 11547.4847 | 0.01032 | 0.096757 | 676.6593 | 399.6017 | 0.0074403 | 277.0998 | -0.042135 | -3.7657e-08 | 6.1112 | 6.6437e-07 | 6.1112 | -0.0089372 | -0.083791
572 | 0.096757 | 0.091838 | 1 | 0.079519 | 0.045946 | 0.045946 | 30.0195 | 30.0195 | 0 | 30.0195 | 1 | 59.9805 | 59.9805 | 30.0195 | 0.045946 | 0.045946 | 0.091838 | 0.091838 | -0.083791 | -0.0042722 | -0.0042722 | 4 | 59.9805 | 59.9805 | 30.0195 | -0.0024685 | 359.9975 | 0.0049341 | 359.9951 | 6.1112 | 366.6743 | 250.0052 | 159.8407 | 0.048415 | 27.6829 | 27.6805 | 6.1112 | -0.00045568 | 5.4118 | -0.00045568 | 2.8389 | 3366.9553 | -0.091406 | 829.4257 | 0.31006 | 11547.4871 | 0.01032 | 0.096757 | 676.6592 | 399.6017 | 0.0074403 | 277.0998 | -0.042343 | -3.7843e-08 | 6.1112 | 6.664e-07 | 6.1112 | -0.0089372 | -0.083791
573 | 0.096757 | 0.091823 | 1 | 0.079506 | 0.045939 | 0.045939 | 30.0196 | 30.0196 | 0 | 30.0196 | 1 | 59.9805 | 59.9805 | 30.0195 | 0.045939 | 0.045939 | 0.091823 | 0.091823 | -0.083791 | -0.0042852 | -0.0042852 | 4 | 59.9804 | 59.9804 | 30.0196 | -0.002476 | 359.9975 | 0.0049491 | 359.9951 | 6.1112 | 366.6744 | 250.0052 | 159.8407 | 0.048415 | 27.7313 | 27.7289 | 6.1112 | -0.00045707 | 5.4094 | -0.00045707 | 2.8435 | 3372.3647 | -0.091863 | 832.2692 | 0.31006 | 11547.4895 | 0.01032 | 0.096757 | 676.6591 | 399.6018 | 0.0074403 | 277.0999 | -0.042552 | -3.803e-08 | 6.1112 | 6.6842e-07 | 6.1112 | -0.0089372 | -0.083791
574 | 0.096757 | 0.091808 | 1 | 0.079492 | 0.045931 | 0.045931 | 30.0196 | 30.0196 | 0 | 30.0196 | 1 | 59.9804 | 59.9804 | 30.0196 | 0.045931 | 0.045931 | 0.091808 | 0.091808 | -0.083791 | -0.0042982 | -0.0042982 | 4 | 59.9804 | 59.9804 | 30.0196 | -0.0024835 | 359.9975 | 0.0049641 | 359.995 | 6.1112 | 366.6744 | 250.0053 | 159.8408 | 0.048415 | 27.7798 | 27.7773 | 6.1112 | -0.00045845 | 5.407 | -0.00045845 | 2.8481 | 3377.7717 | -0.092322 | 835.1173 | 0.31006 | 11547.4919 | 0.01032 | 0.096757 | 676.6591 | 399.6019 | 0.0074403 | 277.0999 | -0.042762 | -3.8217e-08 | 6.1112 | 6.7045e-07 | 6.1112 | -0.0089372 | -0.083791
575 | 0.096757 | 0.091793 | 1 | 0.079479 | 0.045924 | 0.045924 | 30.0196 | 30.0196 | 0 | 30.0196 | 1 | 59.9804 | 59.9804 | 30.0196 | 0.045924 | 0.045924 | 0.091793 | 0.091793 | -0.083791 | -0.0043112 | -0.0043112 | 4 | 59.9804 | 59.9804 | 30.0196 | -0.0024911 | 359.9975 | 0.0049792 | 359.995 | 6.1112 | 366.6744 | 250.0053 | 159.8408 | 0.048415 | 27.8282 | 27.8257 | 6.1112 | -0.00045984 | 5.4046 | -0.00045984 | 2.8526 | 3383.1764 | -0.092781 | 837.9699 | 0.31006 | 11547.4942 | 0.01032 | 0.096757 | 676.659 | 399.602 | 0.0074403 | 277.1 | -0.042972 | -3.8405e-08 | 6.1112 | 6.7248e-07 | 6.1112 | -0.0089372 | -0.083791
576 | 0.096757 | 0.091778 | 1 | 0.079466 | 0.045916 | 0.045916 | 30.0196 | 30.0196 | 0 | 30.0196 | 1 | 59.9804 | 59.9804 | 30.0196 | 0.045916 | 0.045916 | 0.091778 | 0.091778 | -0.083791 | -0.0043243 | -0.0043243 | 4 | 59.9804 | 59.9804 | 30.0196 | -0.0024986 | 359.9975 | 0.0049942 | 359.995 | 6.1112 | 366.6745 | 250.0053 | 159.8408 | 0.048415 | 27.8766 | 27.8741 | 6.1112 | -0.00046123 | 5.4022 | -0.00046123 | 2.8572 | 3388.5786 | -0.093243 | 840.8271 | 0.31006 | 11547.4966 | 0.01032 | 0.096757 | 676.6589 | 399.6021 | 0.0074403 | 277.1001 | -0.043182 | -3.8593e-08 | 6.1112 | 6.7452e-07 | 6.1112 | -0.0089372 | -0.083791
577 | 0.096757 | 0.091763 | 1 | 0.079453 | 0.045909 | 0.045909 | 30.0197 | 30.0197 | 0 | 30.0197 | 1 | 59.9804 | 59.9804 | 30.0196 | 0.045909 | 0.045909 | 0.091763 | 0.091763 | -0.083791 | -0.0043373 | -0.0043373 | 4 | 59.9803 | 59.9803 | 30.0197 | -0.0025061 | 359.9975 | 0.0050093 | 359.995 | 6.1112 | 366.6745 | 250.0053 | 159.8409 | 0.048415 | 27.925 | 27.9225 | 6.1112 | -0.00046262 | 5.3998 | -0.00046262 | 2.8618 | 3393.9783 | -0.093705 | 843.6888 | 0.31006 | 11547.499 | 0.01032 | 0.096757 | 676.6589 | 399.6022 | 0.0074403 | 277.1001 | -0.043393 | -3.8782e-08 | 6.1112 | 6.7655e-07 | 6.1112 | -0.0089372 | -0.083791
578 | 0.096757 | 0.091748 | 1 | 0.07944 | 0.045901 | 0.045901 | 30.0197 | 30.0197 | 0 | 30.0197 | 1 | 59.9803 | 59.9803 | 30.0197 | 0.045901 | 0.045901 | 0.091748 | 0.091748 | -0.083791 | -0.0043503 | -0.0043503 | 4 | 59.9803 | 59.9803 | 30.0197 | -0.0025137 | 359.9975 | 0.0050243 | 359.995 | 6.1112 | 366.6745 | 250.0054 | 159.8409 | 0.048415 | 27.9734 | 27.9709 | 6.1112 | -0.00046401 | 5.3974 | -0.00046401 | 2.8663 | 3399.3757 | -0.094169 | 846.5551 | 0.31006 | 11547.5015 | 0.01032 | 0.096757 | 676.6588 | 399.6022 | 0.0074403 | 277.1002 | -0.043605 | -3.8971e-08 | 6.1112 | 6.7858e-07 | 6.1112 | -0.0089372 | -0.083791
579 | 0.096757 | 0.091733 | 1 | 0.079427 | 0.045894 | 0.045894 | 30.0197 | 30.0197 | 0 | 30.0197 | 1 | 59.9803 | 59.9803 | 30.0197 | 0.045894 | 0.045894 | 0.091733 | 0.091733 | -0.083791 | -0.0043634 | -0.0043634 | 4 | 59.9803 | 59.9803 | 30.0197 | -0.0025212 | 359.9975 | 0.0050394 | 359.995 | 6.1112 | 366.6746 | 250.0054 | 159.8409 | 0.048415 | 28.0218 | 28.0193 | 6.1112 | -0.00046541 | 5.3949 | -0.00046541 | 2.8709 | 3404.7706 | -0.094635 | 849.426 | 0.31006 | 11547.5039 | 0.01032 | 0.096757 | 676.6587 | 399.6023 | 0.0074403 | 277.1002 | -0.043818 | -3.9161e-08 | 6.1112 | 6.8062e-07 | 6.1112 | -0.0089372 | -0.083791
580 | 0.096757 | 0.091718 | 1 | 0.079414 | 0.045886 | 0.045886 | 30.0198 | 30.0198 | 0 | 30.0198 | 1 | 59.9803 | 59.9803 | 30.0197 | 0.045886 | 0.045886 | 0.091718 | 0.091718 | -0.083791 | -0.0043765 | -0.0043765 | 4 | 59.9802 | 59.9802 | 30.0198 | -0.0025288 | 359.9975 | 0.0050545 | 359.9949 | 6.1112 | 366.6746 | 250.0054 | 159.841 | 0.048415 | 28.0702 | 28.0677 | 6.1112 | -0.0004668 | 5.3925 | -0.0004668 | 2.8754 | 3410.1631 | -0.095102 | 852.3014 | 0.31006 | 11547.5063 | 0.01032 | 0.096757 | 676.6587 | 399.6024 | 0.0074403 | 277.1003 | -0.044031 | -3.9351e-08 | 6.1112 | 6.8266e-07 | 6.1112 | -0.0089372 | -0.083791
581 | 0.096757 | 0.091703 | 1 | 0.079401 | 0.045879 | 0.045879 | 30.0198 | 30.0198 | 0 | 30.0198 | 1 | 59.9802 | 59.9802 | 30.0198 | 0.045879 | 0.045879 | 0.091703 | 0.091703 | -0.083791 | -0.0043895 | -0.0043895 | 4 | 59.9802 | 59.9802 | 30.0198 | -0.0025363 | 359.9975 | 0.0050696 | 359.9949 | 6.1112 | 366.6747 | 250.0054 | 159.841 | 0.048415 | 28.1187 | 28.1161 | 6.1112 | -0.00046819 | 5.3901 | -0.00046819 | 2.88 | 3415.5532 | -0.09557 | 855.1814 | 0.31006 | 11547.5087 | 0.01032 | 0.096757 | 676.6586 | 399.6025 | 0.0074403 | 277.1003 | -0.044245 | -3.9542e-08 | 6.1112 | 6.847e-07 | 6.1112 | -0.0089372 | -0.083791
582 | 0.096757 | 0.091688 | 1 | 0.079388 | 0.045871 | 0.045871 | 30.0198 | 30.0198 | 0 | 30.0198 | 1 | 59.9802 | 59.9802 | 30.0198 | 0.045871 | 0.045871 | 0.091688 | 0.091688 | -0.083791 | -0.0044026 | -0.0044026 | 4 | 59.9802 | 59.9802 | 30.0198 | -0.0025439 | 359.9975 | 0.0050847 | 359.9949 | 6.1112 | 366.6747 | 250.0055 | 159.841 | 0.048415 | 28.1671 | 28.1645 | 6.1112 | -0.00046959 | 5.3876 | -0.00046959 | 2.8845 | 3420.9409 | -0.096039 | 858.066 | 0.31006 | 11547.5112 | 0.01032 | 0.096757 | 676.6585 | 399.6026 | 0.0074403 | 277.1004 | -0.044459 | -3.9734e-08 | 6.1112 | 6.8674e-07 | 6.1112 | -0.0089372 | -0.083791
583 | 0.096757 | 0.091673 | 1 | 0.079375 | 0.045864 | 0.045864 | 30.0199 | 30.0199 | 0 | 30.0199 | 1 | 59.9802 | 59.9802 | 30.0198 | 0.045864 | 0.045864 | 0.091673 | 0.091673 | -0.083791 | -0.0044157 | -0.0044157 | 4 | 59.9801 | 59.9801 | 30.0199 | -0.0025515 | 359.9974 | 0.0050998 | 359.9949 | 6.1112 | 366.6747 | 250.0055 | 159.8411 | 0.048415 | 28.2155 | 28.2129 | 6.1112 | -0.00047099 | 5.3852 | -0.00047099 | 2.8891 | 3426.3261 | -0.09651 | 860.9551 | 0.31006 | 11547.5136 | 0.01032 | 0.096757 | 676.6584 | 399.6027 | 0.0074403 | 277.1005 | -0.044674 | -3.9926e-08 | 6.1112 | 6.8878e-07 | 6.1112 | -0.0089372 | -0.083791
584 | 0.096757 | 0.091657 | 1 | 0.079362 | 0.045856 | 0.045856 | 30.0199 | 30.0199 | 0 | 30.0199 | 1 | 59.9801 | 59.9801 | 30.0199 | 0.045856 | 0.045856 | 0.091657 | 0.091657 | -0.083791 | -0.0044288 | -0.0044288 | 4 | 59.9801 | 59.9801 | 30.0199 | -0.002559 | 359.9974 | 0.005115 | 359.9949 | 6.1112 | 366.6748 | 250.0055 | 159.8411 | 0.048415 | 28.2639 | 28.2614 | 6.1112 | -0.00047238 | 5.3828 | -0.00047238 | 2.8936 | 3431.7089 | -0.096983 | 863.8487 | 0.31006 | 11547.5161 | 0.01032 | 0.096757 | 676.6584 | 399.6027 | 0.0074403 | 277.1005 | -0.044889 | -4.0119e-08 | 6.1112 | 6.9082e-07 | 6.1112 | -0.0089372 | -0.083791
585 | 0.096757 | 0.091642 | 1 | 0.079349 | 0.045849 | 0.045849 | 30.0199 | 30.0199 | 0 | 30.0199 | 1 | 59.9801 | 59.9801 | 30.0199 | 0.045849 | 0.045849 | 0.091642 | 0.091642 | -0.083791 | -0.0044419 | -0.0044419 | 4 | 59.9801 | 59.9801 | 30.0199 | -0.0025666 | 359.9974 | 0.0051301 | 359.9949 | 6.1112 | 366.6748 | 250.0056 | 159.8411 | 0.048415 | 28.3123 | 28.3098 | 6.1112 | -0.00047378 | 5.3803 | -0.00047378 | 2.8982 | 3437.0892 | -0.097456 | 866.7469 | 0.31006 | 11547.5185 | 0.01032 | 0.096757 | 676.6583 | 399.6028 | 0.0074403 | 277.1006 | -0.045105 | -4.0312e-08 | 6.1112 | 6.9287e-07 | 6.1112 | -0.0089372 | -0.083791
586 | 0.096757 | 0.091627 | 1 | 0.079336 | 0.045841 | 0.045841 | 30.02 | 30.02 | 0 | 30.02 | 1 | 59.9801 | 59.9801 | 30.0199 | 0.045841 | 0.045841 | 0.091627 | 0.091627 | -0.083791 | -0.004455 | -0.004455 | 4 | 59.98 | 59.98 | 30.02 | -0.0025742 | 359.9974 | 0.0051453 | 359.9949 | 6.1112 | 366.6749 | 250.0056 | 159.8412 | 0.048415 | 28.3607 | 28.3582 | 6.1112 | -0.00047518 | 5.3779 | -0.00047518 | 2.9027 | 3442.467 | -0.097932 | 869.6496 | 0.31006 | 11547.521 | 0.01032 | 0.096757 | 676.6582 | 399.6029 | 0.0074403 | 277.1006 | -0.045322 | -4.0505e-08 | 6.1112 | 6.9492e-07 | 6.1112 | -0.0089372 | -0.083791
587 | 0.096757 | 0.091612 | 1 | 0.079322 | 0.045834 | 0.045834 | 30.02 | 30.02 | 0 | 30.02 | 1 | 59.98 | 59.98 | 30.02 | 0.045834 | 0.045834 | 0.091612 | 0.091612 | -0.083791 | -0.0044682 | -0.0044682 | 4 | 59.98 | 59.98 | 30.02 | -0.0025818 | 359.9974 | 0.0051604 | 359.9948 | 6.1112 | 366.6749 | 250.0056 | 159.8412 | 0.048415 | 28.4092 | 28.4066 | 6.1112 | -0.00047658 | 5.3754 | -0.00047658 | 2.9073 | 3447.8425 | -0.098408 | 872.5569 | 0.31006 | 11547.5235 | 0.01032 | 0.096757 | 676.6582 | 399.603 | 0.0074403 | 277.1007 | -0.04554 | -4.07e-08 | 6.1112 | 6.9696e-07 | 6.1112 | -0.0089372 | -0.083791
588 | 0.096757 | 0.091597 | 1 | 0.079309 | 0.045826 | 0.045826 | 30.02 | 30.02 | 0 | 30.02 | 1 | 59.98 | 59.98 | 30.02 | 0.045826 | 0.045826 | 0.091597 | 0.091597 | -0.083791 | -0.0044813 | -0.0044813 | 4 | 59.98 | 59.98 | 30.02 | -0.0025894 | 359.9974 | 0.0051756 | 359.9948 | 6.1112 | 366.6749 | 250.0056 | 159.8412 | 0.048416 | 28.4576 | 28.455 | 6.1112 | -0.00047798 | 5.373 | -0.00047798 | 2.9118 | 3453.2154 | -0.098886 | 875.4687 | 0.31006 | 11547.5259 | 0.01032 | 0.096757 | 676.6581 | 399.6031 | 0.0074403 | 277.1008 | -0.045758 | -4.0895e-08 | 6.1112 | 6.9901e-07 | 6.1112 | -0.0089372 | -0.083791
589 | 0.096757 | 0.091582 | 1 | 0.079296 | 0.045819 | 0.045819 | 30.0201 | 30.0201 | 0 | 30.0201 | 1 | 59.98 | 59.98 | 30.02 | 0.045819 | 0.045819 | 0.091582 | 0.091582 | -0.083791 | -0.0044945 | -0.0044945 | 4 | 59.9799 | 59.9799 | 30.0201 | -0.002597 | 359.9974 | 0.0051908 | 359.9948 | 6.1112 | 366.675 | 250.0057 | 159.8413 | 0.048416 | 28.506 | 28.5034 | 6.1112 | -0.00047938 | 5.3705 | -0.00047938 | 2.9164 | 3458.5859 | -0.099366 | 878.3851 | 0.31006 | 11547.5284 | 0.01032 | 0.096757 | 676.658 | 399.6032 | 0.0074403 | 277.1008 | -0.045976 | -4.109e-08 | 6.1112 | 7.0106e-07 | 6.1113 | -0.0089372 | -0.083791
590 | 0.096757 | 0.091567 | 1 | 0.079283 | 0.045811 | 0.045811 | 30.0201 | 30.0201 | 0 | 30.0201 | 1 | 59.9799 | 59.9799 | 30.0201 | 0.045811 | 0.045811 | 0.091567 | 0.091567 | -0.083791 | -0.0045076 | -0.0045076 | 4 | 59.9799 | 59.9799 | 30.0201 | -0.0026046 | 359.9974 | 0.005206 | 359.9948 | 6.1113 | 366.675 | 250.0057 | 159.8413 | 0.048416 | 28.5544 | 28.5518 | 6.1113 | -0.00048079 | 5.368 | -0.00048079 | 2.9209 | 3463.954 | -0.099846 | 881.306 | 0.31006 | 11547.5309 | 0.01032 | 0.096757 | 676.6579 | 399.6033 | 0.0074403 | 277.1009 | -0.046195 | -4.1286e-08 | 6.1113 | 7.0311e-07 | 6.1113 | -0.0089372 | -0.083791
591 | 0.096757 | 0.091551 | 1 | 0.07927 | 0.045804 | 0.045804 | 30.0201 | 30.0201 | 0 | 30.0201 | 1 | 59.9799 | 59.9799 | 30.0201 | 0.045804 | 0.045804 | 0.091551 | 0.091551 | -0.083791 | -0.0045208 | -0.0045208 | 4 | 59.9799 | 59.9799 | 30.0201 | -0.0026122 | 359.9974 | 0.0052212 | 359.9948 | 6.1113 | 366.6751 | 250.0057 | 159.8413 | 0.048416 | 28.6028 | 28.6002 | 6.1113 | -0.00048219 | 5.3656 | -0.00048219 | 2.9254 | 3469.3195 | -0.10033 | 884.2314 | 0.31006 | 11547.5334 | 0.01032 | 0.096757 | 676.6579 | 399.6033 | 0.0074403 | 277.1009 | -0.046415 | -4.1482e-08 | 6.1113 | 7.0517e-07 | 6.1113 | -0.0089372 | -0.083791
592 | 0.096757 | 0.091536 | 1 | 0.079257 | 0.045796 | 0.045796 | 30.0202 | 30.0202 | 0 | 30.0202 | 1 | 59.9799 | 59.9799 | 30.0201 | 0.045796 | 0.045796 | 0.091536 | 0.091536 | -0.083791 | -0.0045339 | -0.0045339 | 4 | 59.9798 | 59.9798 | 30.0202 | -0.0026198 | 359.9974 | 0.0052364 | 359.9948 | 6.1113 | 366.6751 | 250.0057 | 159.8414 | 0.048416 | 28.6512 | 28.6486 | 6.1113 | -0.0004836 | 5.3631 | -0.0004836 | 2.93 | 3474.6826 | -0.10081 | 887.1613 | 0.31006 | 11547.5359 | 0.01032 | 0.096757 | 676.6578 | 399.6034 | 0.0074403 | 277.101 | -0.046636 | -4.1679e-08 | 6.1113 | 7.0722e-07 | 6.1113 | -0.0089372 | -0.083791
593 | 0.096757 | 0.091521 | 1 | 0.079243 | 0.045788 | 0.045788 | 30.0202 | 30.0202 | 0 | 30.0202 | 1 | 59.9798 | 59.9798 | 30.0202 | 0.045788 | 0.045788 | 0.091521 | 0.091521 | -0.083791 | -0.0045471 | -0.0045471 | 4 | 59.9798 | 59.9798 | 30.0202 | -0.0026274 | 359.9974 | 0.0052516 | 359.9947 | 6.1113 | 366.6751 | 250.0058 | 159.8414 | 0.048416 | 28.6997 | 28.697 | 6.1113 | -0.000485 | 5.3606 | -0.000485 | 2.9345 | 3480.0432 | -0.1013 | 890.0958 | 0.31006 | 11547.5384 | 0.01032 | 0.096757 | 676.6577 | 399.6035 | 0.0074403 | 277.1011 | -0.046857 | -4.1877e-08 | 6.1113 | 7.0928e-07 | 6.1113 | -0.0089372 | -0.083791
594 | 0.096757 | 0.091506 | 1 | 0.07923 | 0.045781 | 0.045781 | 30.0202 | 30.0202 | 0 | 30.0202 | 1 | 59.9798 | 59.9798 | 30.0202 | 0.045781 | 0.045781 | 0.091506 | 0.091506 | -0.083791 | -0.0045603 | -0.0045603 | 4 | 59.9798 | 59.9798 | 30.0202 | -0.002635 | 359.9974 | 0.0052669 | 359.9947 | 6.1113 | 366.6752 | 250.0058 | 159.8414 | 0.048416 | 28.7481 | 28.7454 | 6.1113 | -0.00048641 | 5.3581 | -0.00048641 | 2.939 | 3485.4014 | -0.10178 | 893.0348 | 0.31006 | 11547.541 | 0.01032 | 0.096757 | 676.6576 | 399.6036 | 0.0074403 | 277.1011 | -0.047079 | -4.2075e-08 | 6.1113 | 7.1133e-07 | 6.1113 | -0.0089372 | -0.083791
595 | 0.096757 | 0.091491 | 1 | 0.079217 | 0.045773 | 0.045773 | 30.0202 | 30.0202 | 0 | 30.0202 | 1 | 59.9798 | 59.9798 | 30.0202 | 0.045773 | 0.045773 | 0.091491 | 0.091491 | -0.083791 | -0.0045735 | -0.0045735 | 4 | 59.9798 | 59.9798 | 30.0202 | -0.0026427 | 359.9974 | 0.0052821 | 359.9947 | 6.1113 | 366.6752 | 250.0058 | 159.8415 | 0.048416 | 28.7965 | 28.7938 | 6.1113 | -0.00048782 | 5.3556 | -0.00048782 | 2.9435 | 3490.757 | -0.10227 | 895.9784 | 0.31006 | 11547.5435 | 0.01032 | 0.096757 | 676.6576 | 399.6037 | 0.0074403 | 277.1012 | -0.047301 | -4.2274e-08 | 6.1113 | 7.1339e-07 | 6.1113 | -0.0089372 | -0.083791
596 | 0.096757 | 0.091475 | 1 | 0.079204 | 0.045766 | 0.045766 | 30.0203 | 30.0203 | 0 | 30.0203 | 1 | 59.9798 | 59.9798 | 30.0202 | 0.045766 | 0.045766 | 0.091475 | 0.091475 | -0.083791 | -0.0045867 | -0.0045867 | 4 | 59.9797 | 59.9797 | 30.0203 | -0.0026503 | 359.9973 | 0.0052974 | 359.9947 | 6.1113 | 366.6753 | 250.0059 | 159.8415 | 0.048416 | 28.8449 | 28.8422 | 6.1113 | -0.00048922 | 5.3532 | -0.00048922 | 2.9481 | 3496.1102 | -0.10276 | 898.9265 | 0.31006 | 11547.546 | 0.01032 | 0.096757 | 676.6575 | 399.6038 | 0.0074403 | 277.1012 | -0.047524 | -4.2473e-08 | 6.1113 | 7.1545e-07 | 6.1113 | -0.0089372 | -0.083791
597 | 0.096757 | 0.09146 | 1 | 0.079191 | 0.045758 | 0.045758 | 30.0203 | 30.0203 | 0 | 30.0203 | 1 | 59.9797 | 59.9797 | 30.0203 | 0.045758 | 0.045758 | 0.09146 | 0.09146 | -0.083791 | -0.0045999 | -0.0045999 | 4 | 59.9797 | 59.9797 | 30.0203 | -0.0026579 | 359.9973 | 0.0053126 | 359.9947 | 6.1113 | 366.6753 | 250.0059 | 159.8415 | 0.048416 | 28.8933 | 28.8907 | 6.1113 | -0.00049063 | 5.3507 | -0.00049063 | 2.9526 | 3501.4608 | -0.10325 | 901.879 | 0.31006 | 11547.5486 | 0.01032 | 0.096757 | 676.6574 | 399.6039 | 0.0074403 | 277.1013 | -0.047747 | -4.2673e-08 | 6.1113 | 7.1751e-07 | 6.1113 | -0.0089372 | -0.083791
598 | 0.096757 | 0.091445 | 1 | 0.079177 | 0.045751 | 0.045751 | 30.0203 | 30.0203 | 0 | 30.0203 | 1 | 59.9797 | 59.9797 | 30.0203 | 0.045751 | 0.045751 | 0.091445 | 0.091445 | -0.083791 | -0.0046131 | -0.0046131 | 4 | 59.9797 | 59.9797 | 30.0203 | -0.0026656 | 359.9973 | 0.0053279 | 359.9947 | 6.1113 | 366.6753 | 250.0059 | 159.8416 | 0.048416 | 28.9417 | 28.9391 | 6.1113 | -0.00049204 | 5.3482 | -0.00049204 | 2.9571 | 3506.809 | -0.10374 | 904.8362 | 0.31006 | 11547.5511 | 0.01032 | 0.096758 | 676.6573 | 399.604 | 0.0074403 | 277.1014 | -0.047972 | -4.2873e-08 | 6.1113 | 7.1958e-07 | 6.1113 | -0.0089372 | -0.08379
599 | 0.096758 | 0.09143 | 1 | 0.079164 | 0.045743 | 0.045743 | 30.0204 | 30.0204 | 0 | 30.0204 | 1 | 59.9797 | 59.9797 | 30.0203 | 0.045743 | 0.045743 | 0.09143 | 0.09143 | -0.08379 | -0.0046264 | -0.0046264 | 4 | 59.9796 | 59.9796 | 30.0204 | -0.0026732 | 359.9973 | 0.0053432 | 359.9947 | 6.1113 | 366.6754 | 250.0059 | 159.8416 | 0.048416 | 28.9901 | 28.9875 | 6.1113 | -0.00049346 | 5.3457 | -0.00049346 | 2.9616 | 3512.1547 | -0.10424 | 907.7978 | 0.31006 | 11547.5537 | 0.01032 | 0.096758 | 676.6573 | 399.604 | 0.0074403 | 277.1014 | -0.048196 | -4.3074e-08 | 6.1113 | 7.2164e-07 | 6.1113 | -0.0089372 | -0.08379
600 | 0.096758 | 0.091414 | 1 | 0.079151 | 0.045735 | 0.045735 | 30.0204 | 30.0204 | 0 | 30.0204 | 1 | 59.9796 | 59.9796 | 30.0204 | 0.045735 | 0.045735 | 0.091414 | 0.091414 | -0.08379 | -0.0046396 | -0.0046396 | 4 | 59.9796 | 59.9796 | 30.0204 | -0.0026809 | 359.9973 | 0.0053585 | 359.9946 | 6.1113 | 366.6754 | 250.006 | 159.8417 | 0.048416 | 29.0386 | 29.0359 | 6.1113 | -0.00049487 | 5.3432 | -0.00049487 | 2.9661 | 3517.4978 | -0.10473 | 910.7639 | 0.31006 | 11547.5562 | 0.01032 | 0.096758 | 676.6572 | 399.6041 | 0.0074403 | 277.1015 | -0.048422 | -4.3276e-08 | 6.1113 | 7.237e-07 | 6.1113 | -0.0089372 | -0.08379
601 | 0.096758 | 0.091399 | 1 | 0.079138 | 0.045728 | 0.045728 | 30.0204 | 30.0204 | 0 | 30.0204 | 1 | 59.9796 | 59.9796 | 30.0204 | 0.045728 | 0.045728 | 0.091399 | 0.091399 | -0.08379 | -0.0046528 | -0.0046528 | 4 | 59.9796 | 59.9796 | 30.0204 | -0.0026885 | 359.9973 | 0.0053738 | 359.9946 | 6.1113 | 366.6755 | 250.006 | 159.8417 | 0.048416 | 29.087 | 29.0843 | 6.1113 | -0.00049628 | 5.3407 | -0.00049628 | 2.9707 | 3522.8385 | -0.10523 | 913.7346 | 0.31006 | 11547.5588 | 0.01032 | 0.096758 | 676.6571 | 399.6042 | 0.0074403 | 277.1015 | -0.048648 | -4.3478e-08 | 6.1113 | 7.2577e-07 | 6.1113 | -0.0089372 | -0.08379
602 | 0.096758 | 0.091384 | 1 | 0.079124 | 0.04572 | 0.04572 | 30.0205 | 30.0205 | 0 | 30.0205 | 1 | 59.9796 | 59.9796 | 30.0204 | 0.04572 | 0.04572 | 0.091384 | 0.091384 | -0.08379 | -0.0046661 | -0.0046661 | 4 | 59.9795 | 59.9795 | 30.0205 | -0.0026962 | 359.9973 | 0.0053891 | 359.9946 | 6.1113 | 366.6755 | 250.006 | 159.8417 | 0.048416 | 29.1354 | 29.1327 | 6.1113 | -0.00049769 | 5.3382 | -0.00049769 | 2.9752 | 3528.1767 | -0.10573 | 916.7097 | 0.31006 | 11547.5614 | 0.01032 | 0.096758 | 676.657 | 399.6043 | 0.0074403 | 277.1016 | -0.048874 | -4.368e-08 | 6.1113 | 7.2784e-07 | 6.1113 | -0.0089372 | -0.08379
603 | 0.096758 | 0.091368 | 1 | 0.079111 | 0.045713 | 0.045713 | 30.0205 | 30.0205 | 0 | 30.0205 | 1 | 59.9795 | 59.9795 | 30.0205 | 0.045713 | 0.045713 | 0.091368 | 0.091368 | -0.08379 | -0.0046794 | -0.0046794 | 4 | 59.9795 | 59.9795 | 30.0205 | -0.0027039 | 359.9973 | 0.0054044 | 359.9946 | 6.1113 | 366.6755 | 250.006 | 159.8418 | 0.048416 | 29.1838 | 29.1811 | 6.1113 | -0.00049911 | 5.3356 | -0.00049911 | 2.9797 | 3533.5123 | -0.10622 | 919.6894 | 0.31006 | 11547.564 | 0.01032 | 0.096758 | 676.657 | 399.6044 | 0.0074403 | 277.1017 | -0.049102 | -4.3883e-08 | 6.1113 | 7.299e-07 | 6.1113 | -0.0089372 | -0.08379
604 | 0.096758 | 0.091353 | 1 | 0.079098 | 0.045705 | 0.045705 | 30.0205 | 30.0205 | 0 | 30.0205 | 1 | 59.9795 | 59.9795 | 30.0205 | 0.045705 | 0.045705 | 0.091353 | 0.091353 | -0.08379 | -0.0046926 | -0.0046926 | 4 | 59.9795 | 59.9795 | 30.0205 | -0.0027115 | 359.9973 | 0.0054197 | 359.9946 | 6.1113 | 366.6756 | 250.0061 | 159.8418 | 0.048416 | 29.2322 | 29.2295 | 6.1113 | -0.00050052 | 5.3331 | -0.00050052 | 2.9842 | 3538.8454 | -0.10673 | 922.6736 | 0.31006 | 11547.5666 | 0.01032 | 0.096758 | 676.6569 | 399.6045 | 0.0074403 | 277.1017 | -0.04933 | -4.4087e-08 | 6.1113 | 7.3197e-07 | 6.1113 | -0.0089372 | -0.08379
605 | 0.096758 | 0.091338 | 1 | 0.079085 | 0.045697 | 0.045697 | 30.0206 | 30.0206 | 0 | 30.0206 | 1 | 59.9795 | 59.9795 | 30.0205 | 0.045697 | 0.045697 | 0.091338 | 0.091338 | -0.08379 | -0.0047059 | -0.0047059 | 4 | 59.9794 | 59.9794 | 30.0206 | -0.0027192 | 359.9973 | 0.005435 | 359.9946 | 6.1113 | 366.6756 | 250.0061 | 159.8418 | 0.048417 | 29.2806 | 29.2779 | 6.1113 | -0.00050194 | 5.3306 | -0.00050194 | 2.9887 | 3544.176 | -0.10723 | 925.6623 | 0.31006 | 11547.5692 | 0.01032 | 0.096758 | 676.6568 | 399.6046 | 0.0074403 | 277.1018 | -0.049558 | -4.4291e-08 | 6.1113 | 7.3405e-07 | 6.1113 | -0.0089372 | -0.08379
606 | 0.096758 | 0.091323 | 1 | 0.079071 | 0.04569 | 0.04569 | 30.0206 | 30.0206 | 0 | 30.0206 | 1 | 59.9794 | 59.9794 | 30.0206 | 0.04569 | 0.04569 | 0.091323 | 0.091323 | -0.08379 | -0.0047192 | -0.0047192 | 4 | 59.9794 | 59.9794 | 30.0206 | -0.0027269 | 359.9973 | 0.0054504 | 359.9945 | 6.1113 | 366.6757 | 250.0061 | 159.8419 | 0.048417 | 29.3291 | 29.3263 | 6.1113 | -0.00050336 | 5.3281 | -0.00050336 | 2.9932 | 3549.5041 | -0.10773 | 928.6555 | 0.31006 | 11547.5718 | 0.01032 | 0.096758 | 676.6567 | 399.6047 | 0.0074403 | 277.1019 | -0.049787 | -4.4496e-08 | 6.1113 | 7.3612e-07 | 6.1113 | -0.0089372 | -0.08379
607 | 0.096758 | 0.091307 | 1 | 0.079058 | 0.045682 | 0.045682 | 30.0206 | 30.0206 | 0 | 30.0206 | 1 | 59.9794 | 59.9794 | 30.0206 | 0.045682 | 0.045682 | 0.091307 | 0.091307 | -0.08379 | -0.0047325 | -0.0047325 | 4 | 59.9794 | 59.9794 | 30.0206 | -0.0027346 | 359.9973 | 0.0054657 | 359.9945 | 6.1113 | 366.6757 | 250.0062 | 159.8419 | 0.048417 | 29.3775 | 29.3747 | 6.1113 | -0.00050477 | 5.3255 | -0.00050477 | 2.9977 | 3554.8296 | -0.10824 | 931.6532 | 0.31006 | 11547.5744 | 0.01032 | 0.096758 | 676.6567 | 399.6048 | 0.0074403 | 277.1019 | -0.050017 | -4.4701e-08 | 6.1113 | 7.3819e-07 | 6.1113 | -0.0089372 | -0.08379
608 | 0.096758 | 0.091292 | 1 | 0.079045 | 0.045674 | 0.045674 | 30.0207 | 30.0207 | 0 | 30.0207 | 1 | 59.9794 | 59.9794 | 30.0206 | 0.045674 | 0.045674 | 0.091292 | 0.091292 | -0.08379 | -0.0047458 | -0.0047458 | 4 | 59.9793 | 59.9793 | 30.0207 | -0.0027423 | 359.9973 | 0.0054811 | 359.9945 | 6.1113 | 366.6757 | 250.0062 | 159.8419 | 0.048417 | 29.4259 | 29.4232 | 6.1113 | -0.00050619 | 5.323 | -0.00050619 | 3.0022 | 3560.1526 | -0.10874 | 934.6554 | 0.31006 | 11547.577 | 0.01032 | 0.096758 | 676.6566 | 399.6049 | 0.0074403 | 277.102 | -0.050247 | -4.4907e-08 | 6.1113 | 7.4027e-07 | 6.1113 | -0.0089372 | -0.08379
609 | 0.096758 | 0.091277 | 1 | 0.079031 | 0.045667 | 0.045667 | 30.0207 | 30.0207 | 0 | 30.0207 | 1 | 59.9793 | 59.9793 | 30.0207 | 0.045667 | 0.045667 | 0.091277 | 0.091277 | -0.08379 | -0.0047591 | -0.0047591 | 4 | 59.9793 | 59.9793 | 30.0207 | -0.0027499 | 359.9973 | 0.0054965 | 359.9945 | 6.1113 | 366.6758 | 250.0062 | 159.842 | 0.048417 | 29.4743 | 29.4716 | 6.1113 | -0.00050761 | 5.3205 | -0.00050761 | 3.0067 | 3565.4731 | -0.10925 | 937.6621 | 0.31006 | 11547.5796 | 0.01032 | 0.096758 | 676.6565 | 399.6049 | 0.0074403 | 277.102 | -0.050478 | -4.5114e-08 | 6.1113 | 7.4234e-07 | 6.1113 | -0.0089372 | -0.08379
610 | 0.096758 | 0.091261 | 1 | 0.079018 | 0.045659 | 0.045659 | 30.0207 | 30.0207 | 0 | 30.0207 | 1 | 59.9793 | 59.9793 | 30.0207 | 0.045659 | 0.045659 | 0.091261 | 0.091261 | -0.08379 | -0.0047724 | -0.0047724 | 4 | 59.9793 | 59.9793 | 30.0207 | -0.0027576 | 359.9972 | 0.0055118 | 359.9945 | 6.1113 | 366.6758 | 250.0062 | 159.842 | 0.048417 | 29.5227 | 29.52 | 6.1113 | -0.00050903 | 5.3179 | -0.00050903 | 3.0112 | 3570.791 | -0.10976 | 940.6733 | 0.31006 | 11547.5823 | 0.01032 | 0.096758 | 676.6564 | 399.605 | 0.0074403 | 277.1021 | -0.05071 | -4.5321e-08 | 6.1113 | 7.4442e-07 | 6.1113 | -0.0089372 | -0.08379
611 | 0.096758 | 0.091246 | 1 | 0.079005 | 0.045651 | 0.045651 | 30.0207 | 30.0207 | 0 | 30.0207 | 1 | 59.9793 | 59.9793 | 30.0207 | 0.045651 | 0.045651 | 0.091246 | 0.091246 | -0.08379 | -0.0047857 | -0.0047857 | 4 | 59.9793 | 59.9793 | 30.0207 | -0.0027653 | 359.9972 | 0.0055272 | 359.9945 | 6.1113 | 366.6759 | 250.0063 | 159.842 | 0.048417 | 29.5711 | 29.5684 | 6.1113 | -0.00051045 | 5.3154 | -0.00051045 | 3.0157 | 3576.1064 | -0.11027 | 943.6889 | 0.31006 | 11547.5849 | 0.01032 | 0.096758 | 676.6564 | 399.6051 | 0.0074403 | 277.1022 | -0.050942 | -4.5528e-08 | 6.1113 | 7.465e-07 | 6.1113 | -0.0089372 | -0.08379
612 | 0.096758 | 0.09123 | 1 | 0.078991 | 0.045644 | 0.045644 | 30.0208 | 30.0208 | 0 | 30.0208 | 1 | 59.9793 | 59.9793 | 30.0207 | 0.045644 | 0.045644 | 0.09123 | 0.09123 | -0.08379 | -0.004799 | -0.004799 | 4 | 59.9792 | 59.9792 | 30.0208 | -0.0027731 | 359.9972 | 0.0055426 | 359.9945 | 6.1113 | 366.6759 | 250.0063 | 159.8421 | 0.048417 | 29.6196 | 29.6168 | 6.1113 | -0.00051187 | 5.3128 | -0.00051187 | 3.0202 | 3581.4192 | -0.11078 | 946.7091 | 0.31006 | 11547.5876 | 0.01032 | 0.096758 | 676.6563 | 399.6052 | 0.0074403 | 277.1022 | -0.051175 | -4.5736e-08 | 6.1113 | 7.4857e-07 | 6.1113 | -0.0089372 | -0.08379
613 | 0.096758 | 0.091215 | 1 | 0.078978 | 0.045636 | 0.045636 | 30.0208 | 30.0208 | 0 | 30.0208 | 1 | 59.9792 | 59.9792 | 30.0208 | 0.045636 | 0.045636 | 0.091215 | 0.091215 | -0.08379 | -0.0048124 | -0.0048124 | 4 | 59.9792 | 59.9792 | 30.0208 | -0.0027808 | 359.9972 | 0.005558 | 359.9944 | 6.1113 | 366.676 | 250.0063 | 159.8421 | 0.048417 | 29.668 | 29.6652 | 6.1113 | -0.0005133 | 5.3103 | -0.0005133 | 3.0247 | 3586.7295 | -0.11129 | 949.7337 | 0.31006 | 11547.5902 | 0.01032 | 0.096758 | 676.6562 | 399.6053 | 0.0074403 | 277.1023 | -0.051408 | -4.5945e-08 | 6.1113 | 7.5065e-07 | 6.1113 | -0.0089372 | -0.08379
614 | 0.096758 | 0.0912 | 1 | 0.078965 | 0.045629 | 0.045629 | 30.0208 | 30.0208 | 0 | 30.0208 | 1 | 59.9792 | 59.9792 | 30.0208 | 0.045629 | 0.045629 | 0.0912 | 0.0912 | -0.08379 | -0.0048257 | -0.0048257 | 4 | 59.9792 | 59.9792 | 30.0208 | -0.0027885 | 359.9972 | 0.0055734 | 359.9944 | 6.1113 | 366.676 | 250.0064 | 159.8422 | 0.048417 | 29.7164 | 29.7136 | 6.1113 | -0.00051472 | 5.3077 | -0.00051472 | 3.0291 | 3592.0372 | -0.11181 | 952.7629 | 0.31006 | 11547.5929 | 0.01032 | 0.096758 | 676.6561 | 399.6054 | 0.0074403 | 277.1024 | -0.051643 | -4.6154e-08 | 6.1113 | 7.5274e-07 | 6.1113 | -0.0089372 | -0.08379
615 | 0.096758 | 0.091184 | 1 | 0.078951 | 0.045621 | 0.045621 | 30.0209 | 30.0209 | 0 | 30.0209 | 1 | 59.9792 | 59.9792 | 30.0208 | 0.045621 | 0.045621 | 0.091184 | 0.091184 | -0.08379 | -0.0048391 | -0.0048391 | 4 | 59.9791 | 59.9791 | 30.0209 | -0.0027962 | 359.9972 | 0.0055889 | 359.9944 | 6.1113 | 366.676 | 250.0064 | 159.8422 | 0.048417 | 29.7648 | 29.762 | 6.1113 | -0.00051614 | 5.3052 | -0.00051614 | 3.0336 | 3597.3424 | -0.11232 | 955.7965 | 0.31006 | 11547.5956 | 0.01032 | 0.096758 | 676.656 | 399.6055 | 0.0074403 | 277.1024 | -0.051877 | -4.6364e-08 | 6.1113 | 7.5482e-07 | 6.1113 | -0.0089372 | -0.08379
616 | 0.096758 | 0.091169 | 1 | 0.078938 | 0.045613 | 0.045613 | 30.0209 | 30.0209 | 0 | 30.0209 | 1 | 59.9791 | 59.9791 | 30.0209 | 0.045613 | 0.045613 | 0.091169 | 0.091169 | -0.08379 | -0.0048524 | -0.0048524 | 4 | 59.9791 | 59.9791 | 30.0209 | -0.0028039 | 359.9972 | 0.0056043 | 359.9944 | 6.1113 | 366.6761 | 250.0064 | 159.8422 | 0.048417 | 29.8132 | 29.8104 | 6.1113 | -0.00051757 | 5.3026 | -0.00051757 | 3.0381 | 3602.645 | -0.11284 | 958.8346 | 0.31006 | 11547.5982 | 0.01032 | 0.096758 | 676.656 | 399.6056 | 0.0074403 | 277.1025 | -0.052113 | -4.6574e-08 | 6.1113 | 7.569e-07 | 6.1113 | -0.0089372 | -0.08379
617 | 0.096758 | 0.091153 | 1 | 0.078925 | 0.045606 | 0.045606 | 30.0209 | 30.0209 | 0 | 30.0209 | 1 | 59.9791 | 59.9791 | 30.0209 | 0.045606 | 0.045606 | 0.091153 | 0.091153 | -0.08379 | -0.0048658 | -0.0048658 | 4 | 59.9791 | 59.9791 | 30.0209 | -0.0028116 | 359.9972 | 0.0056197 | 359.9944 | 6.1113 | 366.6761 | 250.0064 | 159.8423 | 0.048417 | 29.8616 | 29.8588 | 6.1113 | -0.00051899 | 5.3 | -0.00051899 | 3.0426 | 3607.945 | -0.11336 | 961.8772 | 0.31006 | 11547.6009 | 0.01032 | 0.096758 | 676.6559 | 399.6057 | 0.0074403 | 277.1026 | -0.052349 | -4.6785e-08 | 6.1113 | 7.5899e-07 | 6.1113 | -0.0089372 | -0.08379
618 | 0.096758 | 0.091138 | 1 | 0.078911 | 0.045598 | 0.045598 | 30.021 | 30.021 | 0 | 30.021 | 1 | 59.9791 | 59.9791 | 30.0209 | 0.045598 | 0.045598 | 0.091138 | 0.091138 | -0.08379 | -0.0048792 | -0.0048792 | 4 | 59.979 | 59.979 | 30.021 | -0.0028194 | 359.9972 | 0.0056352 | 359.9944 | 6.1113 | 366.6762 | 250.0065 | 159.8423 | 0.048417 | 29.9101 | 29.9072 | 6.1113 | -0.00052042 | 5.2975 | -0.00052042 | 3.0471 | 3613.2424 | -0.11388 | 964.9243 | 0.31006 | 11547.6036 | 0.01032 | 0.096758 | 676.6558 | 399.6058 | 0.0074403 | 277.1026 | -0.052585 | -4.6997e-08 | 6.1113 | 7.6107e-07 | 6.1113 | -0.0089372 | -0.08379
619 | 0.096758 | 0.091123 | 1 | 0.078898 | 0.04559 | 0.04559 | 30.021 | 30.021 | 0 | 30.021 | 1 | 59.979 | 59.979 | 30.021 | 0.04559 | 0.04559 | 0.091123 | 0.091123 | -0.08379 | -0.0048925 | -0.0048925 | 4 | 59.979 | 59.979 | 30.021 | -0.0028271 | 359.9972 | 0.0056506 | 359.9943 | 6.1113 | 366.6762 | 250.0065 | 159.8423 | 0.048417 | 29.9585 | 29.9557 | 6.1113 | -0.00052185 | 5.2949 | -0.00052185 | 3.0515 | 3618.5373 | -0.1144 | 967.9758 | 0.31006 | 11547.6063 | 0.01032 | 0.096758 | 676.6557 | 399.6059 | 0.0074403 | 277.1027 | -0.052822 | -4.7209e-08 | 6.1113 | 7.6316e-07 | 6.1113 | -0.0089372 | -0.08379
620 | 0.096758 | 0.091107 | 1 | 0.078884 | 0.045582 | 0.045582 | 30.021 | 30.021 | 0 | 30.021 | 1 | 59.979 | 59.979 | 30.021 | 0.045582 | 0.045582 | 0.091107 | 0.091107 | -0.08379 | -0.0049059 | -0.0049059 | 4 | 59.979 | 59.979 | 30.021 | -0.0028348 | 359.9972 | 0.0056661 | 359.9943 | 6.1113 | 366.6763 | 250.0065 | 159.8424 | 0.048417 | 30.0069 | 30.0041 | 6.1113 | -0.00052328 | 5.2923 | -0.00052328 | 3.056 | 3623.8296 | -0.11493 | 971.0318 | 0.31006 | 11547.609 | 0.01032 | 0.096758 | 676.6556 | 399.606 | 0.0074403 | 277.1027 | -0.05306 | -4.7421e-08 | 6.1113 | 7.6525e-07 | 6.1113 | -0.0089372 | -0.08379
621 | 0.096758 | 0.091092 | 1 | 0.078871 | 0.045575 | 0.045575 | 30.0211 | 30.0211 | 0 | 30.0211 | 1 | 59.979 | 59.979 | 30.021 | 0.045575 | 0.045575 | 0.091092 | 0.091092 | -0.08379 | -0.0049193 | -0.0049193 | 4 | 59.9789 | 59.9789 | 30.0211 | -0.0028426 | 359.9972 | 0.0056816 | 359.9943 | 6.1113 | 366.6763 | 250.0066 | 159.8424 | 0.048417 | 30.0553 | 30.0525 | 6.1113 | -0.0005247 | 5.2897 | -0.0005247 | 3.0605 | 3629.1193 | -0.11545 | 974.0923 | 0.31006 | 11547.6117 | 0.01032 | 0.096758 | 676.6556 | 399.6061 | 0.0074403 | 277.1028 | -0.053299 | -4.7634e-08 | 6.1113 | 7.6734e-07 | 6.1113 | -0.0089372 | -0.08379
622 | 0.096758 | 0.091076 | 1 | 0.078858 | 0.045567 | 0.045567 | 30.0211 | 30.0211 | 0 | 30.0211 | 1 | 59.9789 | 59.9789 | 30.0211 | 0.045567 | 0.045567 | 0.091076 | 0.091076 | -0.08379 | -0.0049327 | -0.0049327 | 4 | 59.9789 | 59.9789 | 30.0211 | -0.0028503 | 359.9971 | 0.005697 | 359.9943 | 6.1113 | 366.6763 | 250.0066 | 159.8425 | 0.048417 | 30.1037 | 30.1009 | 6.1113 | -0.00052613 | 5.2871 | -0.00052613 | 3.065 | 3634.4065 | -0.11598 | 977.1572 | 0.31006 | 11547.6145 | 0.01032 | 0.096758 | 676.6555 | 399.6061 | 0.0074403 | 277.1029 | -0.053538 | -4.7848e-08 | 6.1113 | 7.6943e-07 | 6.1113 | -0.0089372 | -0.08379
623 | 0.096758 | 0.091061 | 1 | 0.078844 | 0.045559 | 0.045559 | 30.0211 | 30.0211 | 0 | 30.0211 | 1 | 59.9789 | 59.9789 | 30.0211 | 0.045559 | 0.045559 | 0.091061 | 0.091061 | -0.08379 | -0.0049461 | -0.0049461 | 4 | 59.9789 | 59.9789 | 30.0211 | -0.0028581 | 359.9971 | 0.0057125 | 359.9943 | 6.1113 | 366.6764 | 250.0066 | 159.8425 | 0.048418 | 30.1522 | 30.1493 | 6.1113 | -0.00052756 | 5.2845 | -0.00052756 | 3.0694 | 3639.691 | -0.11651 | 980.2267 | 0.31006 | 11547.6172 | 0.01032 | 0.096758 | 676.6554 | 399.6062 | 0.0074403 | 277.1029 | -0.053777 | -4.8062e-08 | 6.1113 | 7.7152e-07 | 6.1113 | -0.0089372 | -0.08379
624 | 0.096758 | 0.091045 | 1 | 0.078831 | 0.045552 | 0.045552 | 30.0212 | 30.0212 | 0 | 30.0212 | 1 | 59.9789 | 59.9789 | 30.0211 | 0.045552 | 0.045552 | 0.091045 | 0.091045 | -0.08379 | -0.0049595 | -0.0049595 | 4 | 59.9788 | 59.9788 | 30.0212 | -0.0028658 | 359.9971 | 0.005728 | 359.9943 | 6.1113 | 366.6764 | 250.0067 | 159.8425 | 0.048418 | 30.2006 | 30.1977 | 6.1113 | -0.00052899 | 5.2819 | -0.00052899 | 3.0739 | 3644.9729 | -0.11703 | 983.3005 | 0.31006 | 11547.6199 | 0.01032 | 0.096758 | 676.6553 | 399.6063 | 0.0074403 | 277.103 | -0.054018 | -4.8277e-08 | 6.1113 | 7.7361e-07 | 6.1113 | -0.0089372 | -0.08379
625 | 0.096758 | 0.09103 | 1 | 0.078817 | 0.045544 | 0.045544 | 30.0212 | 30.0212 | 0 | 30.0212 | 1 | 59.9788 | 59.9788 | 30.0212 | 0.045544 | 0.045544 | 0.09103 | 0.09103 | -0.08379 | -0.004973 | -0.004973 | 4 | 59.9788 | 59.9788 | 30.0212 | -0.0028736 | 359.9971 | 0.0057435 | 359.9943 | 6.1113 | 366.6765 | 250.0067 | 159.8426 | 0.048418 | 30.249 | 30.2461 | 6.1113 | -0.00053042 | 5.2793 | -0.00053042 | 3.0783 | 3650.2523 | -0.11756 | 986.3789 | 0.31006 | 11547.6227 | 0.01032 | 0.096758 | 676.6552 | 399.6064 | 0.0074403 | 277.1031 | -0.054259 | -4.8492e-08 | 6.1113 | 7.757e-07 | 6.1113 | -0.0089372 | -0.08379
626 | 0.096758 | 0.091014 | 1 | 0.078804 | 0.045536 | 0.045536 | 30.0212 | 30.0212 | 0 | 30.0212 | 1 | 59.9788 | 59.9788 | 30.0212 | 0.045536 | 0.045536 | 0.091014 | 0.091014 | -0.08379 | -0.0049864 | -0.0049864 | 4 | 59.9788 | 59.9788 | 30.0212 | -0.0028814 | 359.9971 | 0.005759 | 359.9942 | 6.1113 | 366.6765 | 250.0067 | 159.8426 | 0.048418 | 30.2974 | 30.2945 | 6.1113 | -0.00053186 | 5.2767 | -0.00053186 | 3.0828 | 3655.529 | -0.1181 | 989.4617 | 0.31006 | 11547.6254 | 0.01032 | 0.096758 | 676.6552 | 399.6065 | 0.0074403 | 277.1031 | -0.0545 | -4.8708e-08 | 6.1113 | 7.778e-07 | 6.1113 | -0.0089372 | -0.08379
627 | 0.096758 | 0.090999 | 1 | 0.07879 | 0.045529 | 0.045529 | 30.0212 | 30.0212 | 0 | 30.0212 | 1 | 59.9788 | 59.9788 | 30.0212 | 0.045529 | 0.045529 | 0.090999 | 0.090999 | -0.08379 | -0.0049998 | -0.0049998 | 4 | 59.9788 | 59.9788 | 30.0212 | -0.0028891 | 359.9971 | 0.0057745 | 359.9942 | 6.1113 | 366.6766 | 250.0067 | 159.8426 | 0.048418 | 30.3458 | 30.3429 | 6.1113 | -0.00053329 | 5.2741 | -0.00053329 | 3.0873 | 3660.8032 | -0.11863 | 992.549 | 0.31006 | 11547.6282 | 0.01032 | 0.096758 | 676.6551 | 399.6066 | 0.0074403 | 277.1032 | -0.054742 | -4.8925e-08 | 6.1113 | 7.7989e-07 | 6.1113 | -0.0089372 | -0.08379
628 | 0.096758 | 0.090983 | 1 | 0.078777 | 0.045521 | 0.045521 | 30.0213 | 30.0213 | 0 | 30.0213 | 1 | 59.9788 | 59.9788 | 30.0212 | 0.045521 | 0.045521 | 0.090983 | 0.090983 | -0.08379 | -0.0050133 | -0.0050133 | 4 | 59.9787 | 59.9787 | 30.0213 | -0.0028969 | 359.9971 | 0.00579 | 359.9942 | 6.1113 | 366.6766 | 250.0068 | 159.8427 | 0.048418 | 30.3942 | 30.3913 | 6.1113 | -0.00053472 | 5.2715 | -0.00053472 | 3.0917 | 3666.0747 | -0.11916 | 995.6407 | 0.31006 | 11547.6309 | 0.01032 | 0.096758 | 676.655 | 399.6067 | 0.0074403 | 277.1033 | -0.054985 | -4.9142e-08 | 6.1113 | 7.8199e-07 | 6.1113 | -0.0089372 | -0.08379
629 | 0.096758 | 0.090968 | 1 | 0.078764 | 0.045513 | 0.045513 | 30.0213 | 30.0213 | 0 | 30.0213 | 1 | 59.9787 | 59.9787 | 30.0213 | 0.045513 | 0.045513 | 0.090968 | 0.090968 | -0.08379 | -0.0050267 | -0.0050267 | 4 | 59.9787 | 59.9787 | 30.0213 | -0.0029047 | 359.9971 | 0.0058056 | 359.9942 | 6.1113 | 366.6766 | 250.0068 | 159.8427 | 0.048418 | 30.4427 | 30.4398 | 6.1113 | -0.00053616 | 5.2689 | -0.00053616 | 3.0962 | 3671.3436 | -0.1197 | 998.7368 | 0.31006 | 11547.6337 | 0.01032 | 0.096758 | 676.6549 | 399.6068 | 0.0074403 | 277.1033 | -0.055229 | -4.9359e-08 | 6.1113 | 7.8408e-07 | 6.1113 | -0.0089372 | -0.08379
630 | 0.096758 | 0.090952 | 1 | 0.07875 | 0.045505 | 0.045505 | 30.0213 | 30.0213 | 0 | 30.0213 | 1 | 59.9787 | 59.9787 | 30.0213 | 0.045505 | 0.045505 | 0.090952 | 0.090952 | -0.08379 | -0.0050401 | -0.0050401 | 4 | 59.9787 | 59.9787 | 30.0213 | -0.0029124 | 359.9971 | 0.0058211 | 359.9942 | 6.1113 | 366.6767 | 250.0068 | 159.8428 | 0.048418 | 30.4911 | 30.4882 | 6.1113 | -0.00053759 | 5.2663 | -0.00053759 | 3.1006 | 3676.6099 | -0.12024 | 1001.8375 | 0.31006 | 11547.6365 | 0.01032 | 0.096758 | 676.6548 | 399.6069 | 0.0074403 | 277.1034 | -0.055473 | -4.9577e-08 | 6.1113 | 7.8618e-07 | 6.1113 | -0.0089372 | -0.08379
631 | 0.096758 | 0.090937 | 1 | 0.078737 | 0.045498 | 0.045498 | 30.0214 | 30.0214 | 0 | 30.0214 | 1 | 59.9787 | 59.9787 | 30.0213 | 0.045498 | 0.045498 | 0.090937 | 0.090937 | -0.08379 | -0.0050536 | -0.0050536 | 4 | 59.9786 | 59.9786 | 30.0214 | -0.0029202 | 359.9971 | 0.0058367 | 359.9942 | 6.1113 | 366.6767 | 250.0069 | 159.8428 | 0.048418 | 30.5395 | 30.5366 | 6.1113 | -0.00053903 | 5.2637 | -0.00053903 | 3.1051 | 3681.8736 | -0.12078 | 1004.9425 | 0.31006 | 11547.6392 | 0.01032 | 0.096758 | 676.6548 | 399.607 | 0.0074403 | 277.1035 | -0.055717 | -4.9796e-08 | 6.1113 | 7.8828e-07 | 6.1113 | -0.0089372 | -0.08379
632 | 0.096758 | 0.090921 | 1 | 0.078723 | 0.04549 | 0.04549 | 30.0214 | 30.0214 | 0 | 30.0214 | 1 | 59.9786 | 59.9786 | 30.0214 | 0.04549 | 0.04549 | 0.090921 | 0.090921 | -0.08379 | -0.0050671 | -0.0050671 | 4 | 59.9786 | 59.9786 | 30.0214 | -0.002928 | 359.9971 | 0.0058522 | 359.9941 | 6.1113 | 366.6768 | 250.0069 | 159.8428 | 0.048418 | 30.5879 | 30.585 | 6.1113 | -0.00054046 | 5.2611 | -0.00054046 | 3.1095 | 3687.1346 | -0.12132 | 1008.052 | 0.31006 | 11547.642 | 0.01032 | 0.096758 | 676.6547 | 399.6071 | 0.0074403 | 277.1035 | -0.055963 | -5.0015e-08 | 6.1113 | 7.9038e-07 | 6.1113 | -0.0089372 | -0.08379
633 | 0.096758 | 0.090906 | 1 | 0.07871 | 0.045482 | 0.045482 | 30.0214 | 30.0214 | 0 | 30.0214 | 1 | 59.9786 | 59.9786 | 30.0214 | 0.045482 | 0.045482 | 0.090906 | 0.090906 | -0.08379 | -0.0050805 | -0.0050805 | 4 | 59.9786 | 59.9786 | 30.0214 | -0.0029358 | 359.9971 | 0.0058678 | 359.9941 | 6.1113 | 366.6768 | 250.0069 | 159.8429 | 0.048418 | 30.6363 | 30.6334 | 6.1113 | -0.0005419 | 5.2584 | -0.0005419 | 3.114 | 3692.3931 | -0.12186 | 1011.166 | 0.31006 | 11547.6448 | 0.01032 | 0.096758 | 676.6546 | 399.6072 | 0.0074403 | 277.1036 | -0.056209 | -5.0235e-08 | 6.1113 | 7.9248e-07 | 6.1113 | -0.0089372 | -0.08379
634 | 0.096758 | 0.09089 | 1 | 0.078696 | 0.045475 | 0.045475 | 30.0215 | 30.0215 | 0 | 30.0215 | 1 | 59.9786 | 59.9786 | 30.0214 | 0.045475 | 0.045475 | 0.09089 | 0.09089 | -0.08379 | -0.005094 | -0.005094 | 4 | 59.9785 | 59.9785 | 30.0215 | -0.0029436 | 359.9971 | 0.0058833 | 359.9941 | 6.1113 | 366.6769 | 250.007 | 159.8429 | 0.048418 | 30.6847 | 30.6818 | 6.1113 | -0.00054334 | 5.2558 | -0.00054334 | 3.1184 | 3697.6488 | -0.1224 | 1014.2844 | 0.31006 | 11547.6476 | 0.01032 | 0.096758 | 676.6545 | 399.6073 | 0.0074403 | 277.1037 | -0.056455 | -5.0455e-08 | 6.1113 | 7.9458e-07 | 6.1113 | -0.0089372 | -0.08379
635 | 0.096758 | 0.090875 | 1 | 0.078683 | 0.045467 | 0.045467 | 30.0215 | 30.0215 | 0 | 30.0215 | 1 | 59.9785 | 59.9785 | 30.0215 | 0.045467 | 0.045467 | 0.090875 | 0.090875 | -0.08379 | -0.0051075 | -0.0051075 | 4 | 59.9785 | 59.9785 | 30.0215 | -0.0029514 | 359.997 | 0.0058989 | 359.9941 | 6.1113 | 366.6769 | 250.007 | 159.843 | 0.048418 | 30.7332 | 30.7302 | 6.1113 | -0.00054477 | 5.2532 | -0.00054477 | 3.1228 | 3702.902 | -0.12295 | 1017.4072 | 0.31006 | 11547.6505 | 0.01032 | 0.096758 | 676.6544 | 399.6074 | 0.0074403 | 277.1037 | -0.056702 | -5.0676e-08 | 6.1113 | 7.9669e-07 | 6.1113 | -0.0089372 | -0.08379
636 | 0.096758 | 0.090859 | 1 | 0.078669 | 0.045459 | 0.045459 | 30.0215 | 30.0215 | 0 | 30.0215 | 1 | 59.9785 | 59.9785 | 30.0215 | 0.045459 | 0.045459 | 0.090859 | 0.090859 | -0.08379 | -0.005121 | -0.005121 | 4 | 59.9785 | 59.9785 | 30.0215 | -0.0029592 | 359.997 | 0.0059145 | 359.9941 | 6.1113 | 366.677 | 250.007 | 159.843 | 0.048418 | 30.7816 | 30.7786 | 6.1113 | -0.00054621 | 5.2505 | -0.00054621 | 3.1273 | 3708.1525 | -0.12349 | 1020.5345 | 0.31006 | 11547.6533 | 0.01032 | 0.096758 | 676.6544 | 399.6075 | 0.0074403 | 277.1038 | -0.05695 | -5.0898e-08 | 6.1113 | 7.9879e-07 | 6.1113 | -0.0089372 | -0.08379
637 | 0.096758 | 0.090843 | 1 | 0.078656 | 0.045451 | 0.045451 | 30.0216 | 30.0216 | 0 | 30.0216 | 1 | 59.9785 | 59.9785 | 30.0215 | 0.045451 | 0.045451 | 0.090843 | 0.090843 | -0.08379 | -0.0051345 | -0.0051345 | 4 | 59.9784 | 59.9784 | 30.0216 | -0.002967 | 359.997 | 0.0059301 | 359.9941 | 6.1113 | 366.677 | 250.007 | 159.843 | 0.048418 | 30.83 | 30.827 | 6.1113 | -0.00054765 | 5.2479 | -0.00054765 | 3.1317 | 3713.4004 | -0.12404 | 1023.6662 | 0.31006 | 11547.6561 | 0.01032 | 0.096758 | 676.6543 | 399.6076 | 0.0074403 | 277.1039 | -0.057199 | -5.112e-08 | 6.1113 | 8.0089e-07 | 6.1113 | -0.0089372 | -0.08379
638 | 0.096758 | 0.090828 | 1 | 0.078642 | 0.045444 | 0.045444 | 30.0216 | 30.0216 | 0 | 30.0216 | 1 | 59.9784 | 59.9784 | 30.0216 | 0.045444 | 0.045444 | 0.090828 | 0.090828 | -0.08379 | -0.005148 | -0.005148 | 4 | 59.9784 | 59.9784 | 30.0216 | -0.0029748 | 359.997 | 0.0059456 | 359.9941 | 6.1113 | 366.677 | 250.0071 | 159.8431 | 0.048418 | 30.8784 | 30.8754 | 6.1113 | -0.00054909 | 5.2452 | -0.00054909 | 3.1361 | 3718.6456 | -0.12459 | 1026.8024 | 0.31006 | 11547.6589 | 0.01032 | 0.096758 | 676.6542 | 399.6077 | 0.0074403 | 277.1039 | -0.057448 | -5.1342e-08 | 6.1113 | 8.03e-07 | 6.1113 | -0.0089372 | -0.08379
639 | 0.096758 | 0.090812 | 1 | 0.078629 | 0.045436 | 0.045436 | 30.0216 | 30.0216 | 0 | 30.0216 | 1 | 59.9784 | 59.9784 | 30.0216 | 0.045436 | 0.045436 | 0.090812 | 0.090812 | -0.08379 | -0.0051615 | -0.0051615 | 4 | 59.9784 | 59.9784 | 30.0216 | -0.0029826 | 359.997 | 0.0059612 | 359.994 | 6.1113 | 366.6771 | 250.0071 | 159.8431 | 0.048418 | 30.9268 | 30.9239 | 6.1113 | -0.00055053 | 5.2426 | -0.00055053 | 3.1406 | 3723.8882 | -0.12514 | 1029.943 | 0.31006 | 11547.6618 | 0.01032 | 0.096758 | 676.6541 | 399.6078 | 0.0074403 | 277.104 | -0.057697 | -5.1566e-08 | 6.1113 | 8.0511e-07 | 6.1113 | -0.0089372 | -0.08379
640 | 0.096758 | 0.090797 | 1 | 0.078615 | 0.045428 | 0.045428 | 30.0217 | 30.0217 | 0 | 30.0217 | 1 | 59.9784 | 59.9784 | 30.0216 | 0.045428 | 0.045428 | 0.090797 | 0.090797 | -0.08379 | -0.005175 | -0.005175 | 4 | 59.9783 | 59.9783 | 30.0217 | -0.0029904 | 359.997 | 0.0059768 | 359.994 | 6.1113 | 366.6771 | 250.0071 | 159.8432 | 0.048418 | 30.9753 | 30.9723 | 6.1113 | -0.00055197 | 5.2399 | -0.00055197 | 3.145 | 3729.1281 | -0.12569 | 1033.088 | 0.31006 | 11547.6646 | 0.01032 | 0.096758 | 676.654 | 399.6079 | 0.0074403 | 277.1041 | -0.057948 | -5.1789e-08 | 6.1113 | 8.0721e-07 | 6.1113 | -0.0089372 | -0.08379
641 | 0.096758 | 0.090781 | 1 | 0.078602 | 0.04542 | 0.04542 | 30.0217 | 30.0217 | 0 | 30.0217 | 1 | 59.9783 | 59.9783 | 30.0217 | 0.04542 | 0.04542 | 0.090781 | 0.090781 | -0.08379 | -0.0051885 | -0.0051885 | 4 | 59.9783 | 59.9783 | 30.0217 | -0.0029982 | 359.997 | 0.0059925 | 359.994 | 6.1113 | 366.6772 | 250.0072 | 159.8432 | 0.048418 | 31.0237 | 31.0207 | 6.1113 | -0.00055341 | 5.2373 | -0.00055341 | 3.1494 | 3734.3653 | -0.12625 | 1036.2374 | 0.31006 | 11547.6675 | 0.01032 | 0.096758 | 676.6539 | 399.608 | 0.0074403 | 277.1042 | -0.058199 | -5.2013e-08 | 6.1113 | 8.0932e-07 | 6.1113 | -0.0089372 | -0.08379
642 | 0.096758 | 0.090766 | 1 | 0.078588 | 0.045413 | 0.045413 | 30.0217 | 30.0217 | 0 | 30.0217 | 1 | 59.9783 | 59.9783 | 30.0217 | 0.045413 | 0.045413 | 0.090766 | 0.090766 | -0.08379 | -0.005202 | -0.005202 | 4 | 59.9783 | 59.9783 | 30.0217 | -0.003006 | 359.997 | 0.0060081 | 359.994 | 6.1113 | 366.6772 | 250.0072 | 159.8432 | 0.048419 | 31.0721 | 31.0691 | 6.1113 | -0.00055486 | 5.2346 | -0.00055486 | 3.1539 | 3739.5999 | -0.1268 | 1039.3913 | 0.31006 | 11547.6703 | 0.01032 | 0.096758 | 676.6539 | 399.6081 | 0.0074403 | 277.1042 | -0.05845 | -5.2238e-08 | 6.1113 | 8.1143e-07 | 6.1113 | -0.0089372 | -0.08379
643 | 0.096758 | 0.09075 | 1 | 0.078575 | 0.045405 | 0.045405 | 30.0217 | 30.0217 | 0 | 30.0217 | 1 | 59.9783 | 59.9783 | 30.0217 | 0.045405 | 0.045405 | 0.09075 | 0.09075 | -0.08379 | -0.0052155 | -0.0052155 | 4 | 59.9783 | 59.9783 | 30.0217 | -0.0030138 | 359.997 | 0.0060237 | 359.994 | 6.1113 | 366.6773 | 250.0072 | 159.8433 | 0.048419 | 31.1205 | 31.1175 | 6.1113 | -0.0005563 | 5.2319 | -0.0005563 | 3.1583 | 3744.8319 | -0.12736 | 1042.5496 | 0.31006 | 11547.6732 | 0.01032 | 0.096758 | 676.6538 | 399.6082 | 0.0074403 | 277.1043 | -0.058702 | -5.2464e-08 | 6.1113 | 8.1354e-07 | 6.1113 | -0.0089372 | -0.08379
644 | 0.096758 | 0.090734 | 1 | 0.078561 | 0.045397 | 0.045397 | 30.0218 | 30.0218 | 0 | 30.0218 | 1 | 59.9783 | 59.9783 | 30.0217 | 0.045397 | 0.045397 | 0.090734 | 0.090734 | -0.08379 | -0.0052291 | -0.0052291 | 4 | 59.9782 | 59.9782 | 30.0218 | -0.0030217 | 359.997 | 0.0060393 | 359.994 | 6.1113 | 366.6773 | 250.0073 | 159.8433 | 0.048419 | 31.1689 | 31.1659 | 6.1113 | -0.00055774 | 5.2293 | -0.00055774 | 3.1627 | 3750.0611 | -0.12792 | 1045.7123 | 0.31006 | 11547.6761 | 0.01032 | 0.096758 | 676.6537 | 399.6083 | 0.0074403 | 277.1044 | -0.058955 | -5.269e-08 | 6.1113 | 8.1565e-07 | 6.1113 | -0.0089372 | -0.08379
645 | 0.096758 | 0.090719 | 1 | 0.078547 | 0.045389 | 0.045389 | 30.0218 | 30.0218 | 0 | 30.0218 | 1 | 59.9782 | 59.9782 | 30.0218 | 0.045389 | 0.045389 | 0.090719 | 0.090719 | -0.08379 | -0.0052426 | -0.0052426 | 4 | 59.9782 | 59.9782 | 30.0218 | -0.0030295 | 359.997 | 0.006055 | 359.9939 | 6.1113 | 366.6774 | 250.0073 | 159.8434 | 0.048419 | 31.2174 | 31.2143 | 6.1113 | -0.00055919 | 5.2266 | -0.00055919 | 3.1671 | 3755.2877 | -0.12847 | 1048.8794 | 0.31006 | 11547.679 | 0.01032 | 0.096758 | 676.6536 | 399.6084 | 0.0074403 | 277.1044 | -0.059209 | -5.2916e-08 | 6.1113 | 8.1776e-07 | 6.1113 | -0.0089372 | -0.08379
646 | 0.096758 | 0.090703 | 1 | 0.078534 | 0.045381 | 0.045381 | 30.0218 | 30.0218 | 0 | 30.0218 | 1 | 59.9782 | 59.9782 | 30.0218 | 0.045381 | 0.045381 | 0.090703 | 0.090703 | -0.08379 | -0.0052561 | -0.0052561 | 4 | 59.9782 | 59.9782 | 30.0218 | -0.0030373 | 359.997 | 0.0060706 | 359.9939 | 6.1113 | 366.6774 | 250.0073 | 159.8434 | 0.048419 | 31.2658 | 31.2627 | 6.1113 | -0.00056063 | 5.2239 | -0.00056063 | 3.1715 | 3760.5116 | -0.12904 | 1052.0509 | 0.31006 | 11547.6819 | 0.01032 | 0.096758 | 676.6535 | 399.6085 | 0.0074403 | 277.1045 | -0.059463 | -5.3143e-08 | 6.1113 | 8.1987e-07 | 6.1113 | -0.0089372 | -0.08379
647 | 0.096758 | 0.090687 | 1 | 0.07852 | 0.045374 | 0.045374 | 30.0219 | 30.0219 | 0 | 30.0219 | 1 | 59.9782 | 59.9782 | 30.0218 | 0.045374 | 0.045374 | 0.090687 | 0.090687 | -0.08379 | -0.0052697 | -0.0052697 | 4 | 59.9781 | 59.9781 | 30.0219 | -0.0030451 | 359.997 | 0.0060863 | 359.9939 | 6.1113 | 366.6775 | 250.0074 | 159.8434 | 0.048419 | 31.3142 | 31.3111 | 6.1113 | -0.00056208 | 5.2212 | -0.00056208 | 3.1759 | 3765.7329 | -0.1296 | 1055.2269 | 0.31006 | 11547.6848 | 0.01032 | 0.096758 | 676.6534 | 399.6086 | 0.0074403 | 277.1046 | -0.059718 | -5.3371e-08 | 6.1113 | 8.2199e-07 | 6.1113 | -0.0089372 | -0.08379
648 | 0.096758 | 0.090672 | 1 | 0.078507 | 0.045366 | 0.045366 | 30.0219 | 30.0219 | 0 | 30.0219 | 1 | 59.9781 | 59.9781 | 30.0219 | 0.045366 | 0.045366 | 0.090672 | 0.090672 | -0.08379 | -0.0052832 | -0.0052832 | 4 | 59.9781 | 59.9781 | 30.0219 | -0.003053 | 359.9969 | 0.0061019 | 359.9939 | 6.1113 | 366.6775 | 250.0074 | 159.8435 | 0.048419 | 31.3626 | 31.3596 | 6.1113 | -0.00056352 | 5.2185 | -0.00056352 | 3.1804 | 3770.9514 | -0.13016 | 1058.4072 | 0.31006 | 11547.6877 | 0.01032 | 0.096758 | 676.6533 | 399.6087 | 0.0074403 | 277.1046 | -0.059973 | -5.3599e-08 | 6.1113 | 8.241e-07 | 6.1113 | -0.0089372 | -0.08379
649 | 0.096758 | 0.090656 | 1 | 0.078493 | 0.045358 | 0.045358 | 30.0219 | 30.0219 | 0 | 30.0219 | 1 | 59.9781 | 59.9781 | 30.0219 | 0.045358 | 0.045358 | 0.090656 | 0.090656 | -0.08379 | -0.0052968 | -0.0052968 | 4 | 59.9781 | 59.9781 | 30.0219 | -0.0030608 | 359.9969 | 0.0061176 | 359.9939 | 6.1113 | 366.6775 | 250.0074 | 159.8435 | 0.048419 | 31.411 | 31.408 | 6.1113 | -0.00056497 | 5.2159 | -0.00056497 | 3.1848 | 3776.1673 | -0.13073 | 1061.592 | 0.31006 | 11547.6906 | 0.01032 | 0.096758 | 676.6533 | 399.6088 | 0.0074403 | 277.1047 | -0.060229 | -5.3828e-08 | 6.1113 | 8.2621e-07 | 6.1113 | -0.0089372 | -0.08379
650 | 0.096758 | 0.090641 | 1 | 0.07848 | 0.04535 | 0.04535 | 30.022 | 30.022 | 0 | 30.022 | 1 | 59.9781 | 59.9781 | 30.0219 | 0.04535 | 0.04535 | 0.090641 | 0.090641 | -0.08379 | -0.0053104 | -0.0053104 | 4 | 59.978 | 59.978 | 30.022 | -0.0030686 | 359.9969 | 0.0061332 | 359.9939 | 6.1113 | 366.6776 | 250.0074 | 159.8436 | 0.048419 | 31.4594 | 31.4564 | 6.1113 | -0.00056641 | 5.2132 | -0.00056641 | 3.1892 | 3781.3804 | -0.13129 | 1064.7812 | 0.31006 | 11547.6935 | 0.01032 | 0.096758 | 676.6532 | 399.6089 | 0.0074403 | 277.1048 | -0.060485 | -5.4057e-08 | 6.1113 | 8.2833e-07 | 6.1113 | -0.0089372 | -0.08379
651 | 0.096758 | 0.090625 | 1 | 0.078466 | 0.045343 | 0.045343 | 30.022 | 30.022 | 0 | 30.022 | 1 | 59.978 | 59.978 | 30.022 | 0.045343 | 0.045343 | 0.090625 | 0.090625 | -0.08379 | -0.0053239 | -0.0053239 | 4 | 59.978 | 59.978 | 30.022 | -0.0030765 | 359.9969 | 0.0061489 | 359.9939 | 6.1113 | 366.6776 | 250.0075 | 159.8436 | 0.048419 | 31.5079 | 31.5048 | 6.1113 | -0.00056786 | 5.2105 | -0.00056786 | 3.1936 | 3786.5909 | -0.13186 | 1067.9747 | 0.31006 | 11547.6964 | 0.01032 | 0.096758 | 676.6531 | 399.609 | 0.0074403 | 277.1048 | -0.060743 | -5.4287e-08 | 6.1113 | 8.3045e-07 | 6.1113 | -0.0089372 | -0.08379
652 | 0.096758 | 0.090609 | 1 | 0.078452 | 0.045335 | 0.045335 | 30.022 | 30.022 | 0 | 30.022 | 1 | 59.978 | 59.978 | 30.022 | 0.045335 | 0.045335 | 0.090609 | 0.090609 | -0.08379 | -0.0053375 | -0.0053375 | 4 | 59.978 | 59.978 | 30.022 | -0.0030843 | 359.9969 | 0.0061646 | 359.9938 | 6.1113 | 366.6777 | 250.0075 | 159.8436 | 0.048419 | 31.5563 | 31.5532 | 6.1113 | -0.00056931 | 5.2078 | -0.00056931 | 3.198 | 3791.7987 | -0.13243 | 1071.1727 | 0.31006 | 11547.6993 | 0.01032 | 0.096758 | 676.653 | 399.6091 | 0.0074403 | 277.1049 | -0.061 | -5.4517e-08 | 6.1113 | 8.3256e-07 | 6.1113 | -0.0089372 | -0.08379
653 | 0.096758 | 0.090594 | 1 | 0.078439 | 0.045327 | 0.045327 | 30.0221 | 30.0221 | 0 | 30.0221 | 1 | 59.978 | 59.978 | 30.022 | 0.045327 | 0.045327 | 0.090594 | 0.090594 | -0.08379 | -0.0053511 | -0.0053511 | 4 | 59.9779 | 59.9779 | 30.0221 | -0.0030922 | 359.9969 | 0.0061803 | 359.9938 | 6.1113 | 366.6777 | 250.0075 | 159.8437 | 0.048419 | 31.6047 | 31.6016 | 6.1113 | -0.00057076 | 5.2051 | -0.00057076 | 3.2024 | 3797.0037 | -0.133 | 1074.3751 | 0.31006 | 11547.7023 | 0.01032 | 0.096758 | 676.6529 | 399.6092 | 0.0074403 | 277.105 | -0.061259 | -5.4748e-08 | 6.1113 | 8.3468e-07 | 6.1113 | -0.0089372 | -0.08379
654 | 0.096758 | 0.090578 | 1 | 0.078425 | 0.045319 | 0.045319 | 30.0221 | 30.0221 | 0 | 30.0221 | 1 | 59.9779 | 59.9779 | 30.0221 | 0.045319 | 0.045319 | 0.090578 | 0.090578 | -0.08379 | -0.0053646 | -0.0053646 | 4 | 59.9779 | 59.9779 | 30.0221 | -0.0031 | 359.9969 | 0.0061959 | 359.9938 | 6.1113 | 366.6778 | 250.0076 | 159.8437 | 0.048419 | 31.6531 | 31.65 | 6.1113 | -0.00057221 | 5.2024 | -0.00057221 | 3.2068 | 3802.2061 | -0.13357 | 1077.5819 | 0.31006 | 11547.7052 | 0.01032 | 0.096758 | 676.6528 | 399.6093 | 0.0074403 | 277.1051 | -0.061518 | -5.498e-08 | 6.1113 | 8.368e-07 | 6.1113 | -0.0089372 | -0.08379
655 | 0.096758 | 0.090562 | 1 | 0.078412 | 0.045311 | 0.045311 | 30.0221 | 30.0221 | 0 | 30.0221 | 1 | 59.9779 | 59.9779 | 30.0221 | 0.045311 | 0.045311 | 0.090562 | 0.090562 | -0.08379 | -0.0053782 | -0.0053782 | 4 | 59.9779 | 59.9779 | 30.0221 | -0.0031079 | 359.9969 | 0.0062116 | 359.9938 | 6.1113 | 366.6778 | 250.0076 | 159.8438 | 0.048419 | 31.7015 | 31.6984 | 6.1113 | -0.00057365 | 5.1996 | -0.00057365 | 3.2112 | 3807.4057 | -0.13415 | 1080.793 | 0.31006 | 11547.7082 | 0.01032 | 0.096758 | 676.6527 | 399.6094 | 0.0074403 | 277.1051 | -0.061778 | -5.5212e-08 | 6.1113 | 8.3892e-07 | 6.1113 | -0.0089372 | -0.08379
656 | 0.096758 | 0.090547 | 1 | 0.078398 | 0.045304 | 0.045304 | 30.0221 | 30.0221 | 0 | 30.0221 | 1 | 59.9779 | 59.9779 | 30.0221 | 0.045304 | 0.045304 | 0.090547 | 0.090547 | -0.08379 | -0.0053918 | -0.0053918 | 4 | 59.9779 | 59.9779 | 30.0221 | -0.0031158 | 359.9969 | 0.0062273 | 359.9938 | 6.1113 | 366.6779 | 250.0076 | 159.8438 | 0.048419 | 31.75 | 31.7468 | 6.1113 | -0.0005751 | 5.1969 | -0.0005751 | 3.2156 | 3812.6027 | -0.13472 | 1084.0086 | 0.31006 | 11547.7112 | 0.01032 | 0.096758 | 676.6527 | 399.6095 | 0.0074403 | 277.1052 | -0.062038 | -5.5445e-08 | 6.1113 | 8.4104e-07 | 6.1113 | -0.0089372 | -0.08379
657 | 0.096758 | 0.090531 | 1 | 0.078384 | 0.045296 | 0.045296 | 30.0222 | 30.0222 | 0 | 30.0222 | 1 | 59.9779 | 59.9779 | 30.0221 | 0.045296 | 0.045296 | 0.090531 | 0.090531 | -0.08379 | -0.0054054 | -0.0054054 | 4 | 59.9778 | 59.9778 | 30.0222 | -0.0031236 | 359.9969 | 0.006243 | 359.9938 | 6.1113 | 366.6779 | 250.0077 | 159.8438 | 0.048419 | 31.7984 | 31.7953 | 6.1113 | -0.00057655 | 5.1942 | -0.00057655 | 3.22 | 3817.7969 | -0.1353 | 1087.2286 | 0.31006 | 11547.7141 | 0.01032 | 0.096758 | 676.6526 | 399.6096 | 0.0074403 | 277.1053 | -0.062299 | -5.5678e-08 | 6.1113 | 8.4316e-07 | 6.1113 | -0.0089372 | -0.08379
658 | 0.096758 | 0.090515 | 1 | 0.078371 | 0.045288 | 0.045288 | 30.0222 | 30.0222 | 0 | 30.0222 | 1 | 59.9778 | 59.9778 | 30.0222 | 0.045288 | 0.045288 | 0.090515 | 0.090515 | -0.08379 | -0.005419 | -0.005419 | 4 | 59.9778 | 59.9778 | 30.0222 | -0.0031315 | 359.9969 | 0.0062587 | 359.9937 | 6.1113 | 366.678 | 250.0077 | 159.8439 | 0.048419 | 31.8468 | 31.8437 | 6.1113 | -0.00057801 | 5.1915 | -0.00057801 | 3.2243 | 3822.9884 | -0.13588 | 1090.4529 | 0.31006 | 11547.7171 | 0.01032 | 0.096758 | 676.6525 | 399.6097 | 0.0074403 | 277.1053 | -0.062561 | -5.5912e-08 | 6.1113 | 8.4528e-07 | 6.1113 | -0.0089372 | -0.08379
659 | 0.096758 | 0.090499 | 1 | 0.078357 | 0.04528 | 0.04528 | 30.0222 | 30.0222 | 0 | 30.0222 | 1 | 59.9778 | 59.9778 | 30.0222 | 0.04528 | 0.04528 | 0.090499 | 0.090499 | -0.08379 | -0.0054326 | -0.0054326 | 4 | 59.9778 | 59.9778 | 30.0222 | -0.0031393 | 359.9969 | 0.0062745 | 359.9937 | 6.1113 | 366.678 | 250.0077 | 159.8439 | 0.048419 | 31.8952 | 31.8921 | 6.1113 | -0.00057946 | 5.1888 | -0.00057946 | 3.2287 | 3828.1771 | -0.13646 | 1093.6816 | 0.31006 | 11547.7201 | 0.01032 | 0.096758 | 676.6524 | 399.6098 | 0.0074403 | 277.1054 | -0.062823 | -5.6146e-08 | 6.1113 | 8.474e-07 | 6.1113 | -0.0089372 | -0.08379
660 | 0.096758 | 0.090484 | 1 | 0.078344 | 0.045272 | 0.045272 | 30.0223 | 30.0223 | 0 | 30.0223 | 1 | 59.9778 | 59.9778 | 30.0222 | 0.045272 | 0.045272 | 0.090484 | 0.090484 | -0.08379 | -0.0054462 | -0.0054462 | 4 | 59.9777 | 59.9777 | 30.0223 | -0.0031472 | 359.9969 | 0.0062902 | 359.9937 | 6.1113 | 366.6781 | 250.0078 | 159.844 | 0.04842 | 31.9436 | 31.9405 | 6.1113 | -0.00058091 | 5.186 | -0.00058091 | 3.2331 | 3833.3632 | -0.13704 | 1096.9147 | 0.31006 | 11547.7231 | 0.01032 | 0.096758 | 676.6523 | 399.6099 | 0.0074403 | 277.1055 | -0.063086 | -5.6381e-08 | 6.1113 | 8.4952e-07 | 6.1113 | -0.0089372 | -0.08379
661 | 0.096758 | 0.090468 | 1 | 0.07833 | 0.045265 | 0.045265 | 30.0223 | 30.0223 | 0 | 30.0223 | 1 | 59.9777 | 59.9777 | 30.0223 | 0.045265 | 0.045265 | 0.090468 | 0.090468 | -0.08379 | -0.0054598 | -0.0054598 | 4 | 59.9777 | 59.9777 | 30.0223 | -0.0031551 | 359.9968 | 0.0063059 | 359.9937 | 6.1113 | 366.6781 | 250.0078 | 159.844 | 0.04842 | 31.9921 | 31.9889 | 6.1113 | -0.00058236 | 5.1833 | -0.00058236 | 3.2375 | 3838.5465 | -0.13762 | 1100.1522 | 0.31006 | 11547.7261 | 0.01032 | 0.096758 | 676.6522 | 399.61 | 0.0074403 | 277.1056 | -0.063349 | -5.6616e-08 | 6.1113 | 8.5165e-07 | 6.1113 | -0.0089372 | -0.08379
662 | 0.096758 | 0.090452 | 1 | 0.078316 | 0.045257 | 0.045257 | 30.0223 | 30.0223 | 0 | 30.0223 | 1 | 59.9777 | 59.9777 | 30.0223 | 0.045257 | 0.045257 | 0.090452 | 0.090452 | -0.08379 | -0.0054735 | -0.0054735 | 4 | 59.9777 | 59.9777 | 30.0223 | -0.0031629 | 359.9968 | 0.0063216 | 359.9937 | 6.1113 | 366.6782 | 250.0078 | 159.844 | 0.04842 | 32.0405 | 32.0373 | 6.1113 | -0.00058381 | 5.1806 | -0.00058381 | 3.2419 | 3843.7271 | -0.1382 | 1103.3941 | 0.31006 | 11547.7291 | 0.01032 | 0.096758 | 676.6521 | 399.6101 | 0.0074403 | 277.1056 | -0.063613 | -5.6852e-08 | 6.1113 | 8.5377e-07 | 6.1113 | -0.0089372 | -0.08379
663 | 0.096758 | 0.090437 | 1 | 0.078303 | 0.045249 | 0.045249 | 30.0224 | 30.0224 | 0 | 30.0224 | 1 | 59.9777 | 59.9777 | 30.0223 | 0.045249 | 0.045249 | 0.090437 | 0.090437 | -0.08379 | -0.0054871 | -0.0054871 | 4 | 59.9776 | 59.9776 | 30.0224 | -0.0031708 | 359.9968 | 0.0063374 | 359.9937 | 6.1113 | 366.6782 | 250.0079 | 159.8441 | 0.04842 | 32.0889 | 32.0857 | 6.1113 | -0.00058527 | 5.1778 | -0.00058527 | 3.2462 | 3848.9049 | -0.13879 | 1106.6404 | 0.31006 | 11547.7321 | 0.01032 | 0.096758 | 676.652 | 399.6102 | 0.0074403 | 277.1057 | -0.063878 | -5.7089e-08 | 6.1113 | 8.559e-07 | 6.1113 | -0.0089372 | -0.08379
664 | 0.096758 | 0.090421 | 1 | 0.078289 | 0.045241 | 0.045241 | 30.0224 | 30.0224 | 0 | 30.0224 | 1 | 59.9776 | 59.9776 | 30.0224 | 0.045241 | 0.045241 | 0.090421 | 0.090421 | -0.08379 | -0.0055007 | -0.0055007 | 4 | 59.9776 | 59.9776 | 30.0224 | -0.0031787 | 359.9968 | 0.0063531 | 359.9936 | 6.1113 | 366.6783 | 250.0079 | 159.8441 | 0.04842 | 32.1373 | 32.1341 | 6.1113 | -0.00058672 | 5.1751 | -0.00058672 | 3.2506 | 3854.08 | -0.13937 | 1109.891 | 0.31006 | 11547.7351 | 0.01032 | 0.096758 | 676.652 | 399.6103 | 0.0074403 | 277.1058 | -0.064143 | -5.7326e-08 | 6.1113 | 8.5802e-07 | 6.1113 | -0.0089372 | -0.08379
665 | 0.096758 | 0.090405 | 1 | 0.078275 | 0.045233 | 0.045233 | 30.0224 | 30.0224 | 0 | 30.0224 | 1 | 59.9776 | 59.9776 | 30.0224 | 0.045233 | 0.045233 | 0.090405 | 0.090405 | -0.08379 | -0.0055143 | -0.0055143 | 4 | 59.9776 | 59.9776 | 30.0224 | -0.0031866 | 359.9968 | 0.0063688 | 359.9936 | 6.1113 | 366.6783 | 250.0079 | 159.8442 | 0.04842 | 32.1857 | 32.1825 | 6.1113 | -0.00058817 | 5.1723 | -0.00058817 | 3.255 | 3859.2523 | -0.13996 | 1113.146 | 0.31006 | 11547.7381 | 0.01032 | 0.096758 | 676.6519 | 399.6104 | 0.0074403 | 277.1058 | -0.064409 | -5.7564e-08 | 6.1113 | 8.6015e-07 | 6.1113 | -0.0089372 | -0.08379
666 | 0.096758 | 0.090389 | 1 | 0.078262 | 0.045225 | 0.045225 | 30.0225 | 30.0225 | 0 | 30.0225 | 1 | 59.9776 | 59.9776 | 30.0224 | 0.045225 | 0.045225 | 0.090389 | 0.090389 | -0.08379 | -0.005528 | -0.005528 | 4 | 59.9775 | 59.9775 | 30.0225 | -0.0031945 | 359.9968 | 0.0063846 | 359.9936 | 6.1113 | 366.6783 | 250.008 | 159.8442 | 0.04842 | 32.2342 | 32.231 | 6.1113 | -0.00058963 | 5.1696 | -0.00058963 | 3.2594 | 3864.4219 | -0.14055 | 1116.4053 | 0.31006 | 11547.7412 | 0.01032 | 0.096758 | 676.6518 | 399.6105 | 0.0074403 | 277.1059 | -0.064676 | -5.7802e-08 | 6.1113 | 8.6227e-07 | 6.1113 | -0.0089372 | -0.08379
667 | 0.096758 | 0.090374 | 1 | 0.078248 | 0.045218 | 0.045218 | 30.0225 | 30.0225 | 0 | 30.0225 | 1 | 59.9775 | 59.9775 | 30.0225 | 0.045218 | 0.045218 | 0.090374 | 0.090374 | -0.08379 | -0.0055416 | -0.0055416 | 4 | 59.9775 | 59.9775 | 30.0225 | -0.0032023 | 359.9968 | 0.0064003 | 359.9936 | 6.1113 | 366.6784 | 250.008 | 159.8443 | 0.04842 | 32.2826 | 32.2794 | 6.1113 | -0.00059108 | 5.1668 | -0.00059108 | 3.2637 | 3869.5887 | -0.14114 | 1119.6691 | 0.31006 | 11547.7442 | 0.01032 | 0.096758 | 676.6517 | 399.6106 | 0.0074403 | 277.106 | -0.064943 | -5.8041e-08 | 6.1113 | 8.644e-07 | 6.1113 | -0.0089372 | -0.08379
668 | 0.096758 | 0.090358 | 1 | 0.078235 | 0.04521 | 0.04521 | 30.0225 | 30.0225 | 0 | 30.0225 | 1 | 59.9775 | 59.9775 | 30.0225 | 0.04521 | 0.04521 | 0.090358 | 0.090358 | -0.08379 | -0.0055552 | -0.0055552 | 4 | 59.9775 | 59.9775 | 30.0225 | -0.0032102 | 359.9968 | 0.0064161 | 359.9936 | 6.1113 | 366.6784 | 250.008 | 159.8443 | 0.04842 | 32.331 | 32.3278 | 6.1113 | -0.00059254 | 5.1641 | -0.00059254 | 3.2681 | 3874.7528 | -0.14174 | 1122.9372 | 0.31006 | 11547.7473 | 0.01032 | 0.096758 | 676.6516 | 399.6107 | 0.0074403 | 277.1061 | -0.065211 | -5.828e-08 | 6.1113 | 8.6653e-07 | 6.1113 | -0.0089372 | -0.08379
669 | 0.096758 | 0.090342 | 1 | 0.078221 | 0.045202 | 0.045202 | 30.0225 | 30.0225 | 0 | 30.0225 | 1 | 59.9775 | 59.9775 | 30.0225 | 0.045202 | 0.045202 | 0.090342 | 0.090342 | -0.08379 | -0.0055689 | -0.0055689 | 4 | 59.9775 | 59.9775 | 30.0225 | -0.0032181 | 359.9968 | 0.0064319 | 359.9936 | 6.1113 | 366.6785 | 250.0081 | 159.8443 | 0.04842 | 32.3794 | 32.3762 | 6.1113 | -0.00059399 | 5.1613 | -0.00059399 | 3.2725 | 3879.9141 | -0.14233 | 1126.2096 | 0.31006 | 11547.7503 | 0.01032 | 0.096758 | 676.6515 | 399.6108 | 0.0074403 | 277.1061 | -0.065479 | -5.852e-08 | 6.1113 | 8.6866e-07 | 6.1113 | -0.0089372 | -0.08379
670 | 0.096758 | 0.090326 | 1 | 0.078207 | 0.045194 | 0.045194 | 30.0226 | 30.0226 | 0 | 30.0226 | 1 | 59.9775 | 59.9775 | 30.0225 | 0.045194 | 0.045194 | 0.090326 | 0.090326 | -0.08379 | -0.0055825 | -0.0055825 | 4 | 59.9774 | 59.9774 | 30.0226 | -0.003226 | 359.9968 | 0.0064476 | 359.9936 | 6.1113 | 366.6785 | 250.0081 | 159.8444 | 0.04842 | 32.4278 | 32.4246 | 6.1113 | -0.00059545 | 5.1585 | -0.00059545 | 3.2768 | 3885.0726 | -0.14293 | 1129.4864 | 0.31006 | 11547.7534 | 0.01032 | 0.096758 | 676.6514 | 399.611 | 0.0074403 | 277.1062 | -0.065749 | -5.8761e-08 | 6.1113 | 8.7079e-07 | 6.1113 | -0.0089372 | -0.08379
671 | 0.096758 | 0.090311 | 1 | 0.078194 | 0.045186 | 0.045186 | 30.0226 | 30.0226 | 0 | 30.0226 | 1 | 59.9774 | 59.9774 | 30.0226 | 0.045186 | 0.045186 | 0.090311 | 0.090311 | -0.08379 | -0.0055962 | -0.0055962 | 4 | 59.9774 | 59.9774 | 30.0226 | -0.0032339 | 359.9968 | 0.0064634 | 359.9935 | 6.1113 | 366.6786 | 250.0081 | 159.8444 | 0.04842 | 32.4763 | 32.473 | 6.1113 | -0.0005969 | 5.1558 | -0.0005969 | 3.2812 | 3890.2284 | -0.14352 | 1132.7676 | 0.31006 | 11547.7564 | 0.01032 | 0.096758 | 676.6513 | 399.6111 | 0.0074403 | 277.1063 | -0.066018 | -5.9002e-08 | 6.1113 | 8.7292e-07 | 6.1113 | -0.0089372 | -0.08379
672 | 0.096758 | 0.090295 | 1 | 0.07818 | 0.045178 | 0.045178 | 30.0226 | 30.0226 | 0 | 30.0226 | 1 | 59.9774 | 59.9774 | 30.0226 | 0.045178 | 0.045178 | 0.090295 | 0.090295 | -0.08379 | -0.0056098 | -0.0056098 | 4 | 59.9774 | 59.9774 | 30.0226 | -0.0032418 | 359.9968 | 0.0064792 | 359.9935 | 6.1113 | 366.6786 | 250.0082 | 159.8445 | 0.04842 | 32.5247 | 32.5214 | 6.1113 | -0.00059836 | 5.153 | -0.00059836 | 3.2855 | 3895.3814 | -0.14412 | 1136.0532 | 0.31006 | 11547.7595 | 0.01032 | 0.096758 | 676.6512 | 399.6112 | 0.0074403 | 277.1064 | -0.066289 | -5.9244e-08 | 6.1113 | 8.7505e-07 | 6.1113 | -0.0089372 | -0.08379
673 | 0.096758 | 0.090279 | 1 | 0.078166 | 0.045171 | 0.045171 | 30.0227 | 30.0227 | 0 | 30.0227 | 1 | 59.9774 | 59.9774 | 30.0226 | 0.045171 | 0.045171 | 0.090279 | 0.090279 | -0.08379 | -0.0056235 | -0.0056235 | 4 | 59.9773 | 59.9773 | 30.0227 | -0.0032497 | 359.9968 | 0.006495 | 359.9935 | 6.1113 | 366.6787 | 250.0082 | 159.8445 | 0.04842 | 32.5731 | 32.5698 | 6.1113 | -0.00059982 | 5.1502 | -0.00059982 | 3.2899 | 3900.5316 | -0.14472 | 1139.343 | 0.31006 | 11547.7626 | 0.01032 | 0.096758 | 676.6511 | 399.6113 | 0.0074403 | 277.1064 | -0.06656 | -5.9486e-08 | 6.1113 | 8.7718e-07 | 6.1113 | -0.0089372 | -0.08379
674 | 0.096758 | 0.090263 | 1 | 0.078153 | 0.045163 | 0.045163 | 30.0227 | 30.0227 | 0 | 30.0227 | 1 | 59.9773 | 59.9773 | 30.0227 | 0.045163 | 0.045163 | 0.090263 | 0.090263 | -0.08379 | -0.0056372 | -0.0056372 | 4 | 59.9773 | 59.9773 | 30.0227 | -0.0032576 | 359.9967 | 0.0065107 | 359.9935 | 6.1113 | 366.6787 | 250.0082 | 159.8446 | 0.04842 | 32.6215 | 32.6183 | 6.1113 | -0.00060127 | 5.1474 | -0.00060127 | 3.2942 | 3905.6791 | -0.14532 | 1142.6373 | 0.31006 | 11547.7657 | 0.01032 | 0.096758 | 676.6511 | 399.6114 | 0.0074403 | 277.1065 | -0.066831 | -5.9729e-08 | 6.1113 | 8.7931e-07 | 6.1113 | -0.0089372 | -0.08379
675 | 0.096758 | 0.090248 | 1 | 0.078139 | 0.045155 | 0.045155 | 30.0227 | 30.0227 | 0 | 30.0227 | 1 | 59.9773 | 59.9773 | 30.0227 | 0.045155 | 0.045155 | 0.090248 | 0.090248 | -0.08379 | -0.0056508 | -0.0056508 | 4 | 59.9773 | 59.9773 | 30.0227 | -0.0032655 | 359.9967 | 0.0065265 | 359.9935 | 6.1113 | 366.6788 | 250.0083 | 159.8446 | 0.04842 | 32.6699 | 32.6667 | 6.1113 | -0.00060273 | 5.1447 | -0.00060273 | 3.2986 | 3910.8237 | -0.14592 | 1145.9359 | 0.31006 | 11547.7688 | 0.01032 | 0.096758 | 676.651 | 399.6115 | 0.0074403 | 277.1066 | -0.067103 | -5.9972e-08 | 6.1113 | 8.8144e-07 | 6.1113 | -0.0089372 | -0.08379
676 | 0.096758 | 0.090232 | 1 | 0.078125 | 0.045147 | 0.045147 | 30.0228 | 30.0228 | 0 | 30.0228 | 1 | 59.9773 | 59.9773 | 30.0227 | 0.045147 | 0.045147 | 0.090232 | 0.090232 | -0.08379 | -0.0056645 | -0.0056645 | 4 | 59.9772 | 59.9772 | 30.0228 | -0.0032734 | 359.9967 | 0.0065423 | 359.9935 | 6.1113 | 366.6788 | 250.0083 | 159.8446 | 0.04842 | 32.7184 | 32.7151 | 6.1113 | -0.00060419 | 5.1419 | -0.00060419 | 3.3029 | 3915.9656 | -0.14653 | 1149.2388 | 0.31006 | 11547.7719 | 0.010321 | 0.096758 | 676.6509 | 399.6116 | 0.0074403 | 277.1067 | -0.067376 | -6.0216e-08 | 6.1113 | 8.8357e-07 | 6.1113 | -0.0089372 | -0.08379
677 | 0.096758 | 0.090216 | 1 | 0.078112 | 0.045139 | 0.045139 | 30.0228 | 30.0228 | 0 | 30.0228 | 1 | 59.9772 | 59.9772 | 30.0228 | 0.045139 | 0.045139 | 0.090216 | 0.090216 | -0.08379 | -0.0056782 | -0.0056782 | 4 | 59.9772 | 59.9772 | 30.0228 | -0.0032813 | 359.9967 | 0.0065581 | 359.9934 | 6.1113 | 366.6789 | 250.0083 | 159.8447 | 0.04842 | 32.7668 | 32.7635 | 6.1113 | -0.00060565 | 5.1391 | -0.00060565 | 3.3073 | 3921.1047 | -0.14713 | 1152.5461 | 0.31006 | 11547.775 | 0.010321 | 0.096758 | 676.6508 | 399.6117 | 0.0074403 | 277.1067 | -0.06765 | -6.046e-08 | 6.1113 | 8.8571e-07 | 6.1113 | -0.0089372 | -0.08379
678 | 0.096758 | 0.0902 | 1 | 0.078098 | 0.045131 | 0.045131 | 30.0228 | 30.0228 | 0 | 30.0228 | 1 | 59.9772 | 59.9772 | 30.0228 | 0.045131 | 0.045131 | 0.0902 | 0.0902 | -0.08379 | -0.0056919 | -0.0056919 | 4 | 59.9772 | 59.9772 | 30.0228 | -0.0032892 | 359.9967 | 0.0065739 | 359.9934 | 6.1113 | 366.6789 | 250.0084 | 159.8447 | 0.04842 | 32.8152 | 32.8119 | 6.1113 | -0.00060711 | 5.1363 | -0.00060711 | 3.3116 | 3926.2409 | -0.14774 | 1155.8577 | 0.31006 | 11547.7781 | 0.010321 | 0.096758 | 676.6507 | 399.6118 | 0.0074403 | 277.1068 | -0.067924 | -6.0705e-08 | 6.1113 | 8.8784e-07 | 6.1113 | -0.0089372 | -0.08379
679 | 0.096758 | 0.090185 | 1 | 0.078084 | 0.045123 | 0.045123 | 30.0229 | 30.0229 | 0 | 30.0229 | 1 | 59.9772 | 59.9772 | 30.0228 | 0.045123 | 0.045123 | 0.090185 | 0.090185 | -0.08379 | -0.0057055 | -0.0057055 | 4 | 59.9771 | 59.9771 | 30.0229 | -0.0032971 | 359.9967 | 0.0065897 | 359.9934 | 6.1113 | 366.679 | 250.0084 | 159.8448 | 0.048421 | 32.8636 | 32.8603 | 6.1113 | -0.00060857 | 5.1335 | -0.00060857 | 3.316 | 3931.3744 | -0.14835 | 1159.1736 | 0.31006 | 11547.7812 | 0.010321 | 0.096758 | 676.6506 | 399.6119 | 0.0074403 | 277.1069 | -0.068199 | -6.0951e-08 | 6.1113 | 8.8997e-07 | 6.1113 | -0.0089372 | -0.08379
680 | 0.096758 | 0.090169 | 1 | 0.07807 | 0.045116 | 0.045116 | 30.0229 | 30.0229 | 0 | 30.0229 | 1 | 59.9771 | 59.9771 | 30.0229 | 0.045116 | 0.045116 | 0.090169 | 0.090169 | -0.08379 | -0.0057192 | -0.0057192 | 4 | 59.9771 | 59.9771 | 30.0229 | -0.003305 | 359.9967 | 0.0066055 | 359.9934 | 6.1113 | 366.679 | 250.0084 | 159.8448 | 0.048421 | 32.912 | 32.9087 | 6.1113 | -0.00061003 | 5.1307 | -0.00061003 | 3.3203 | 3936.5051 | -0.14896 | 1162.4939 | 0.31006 | 11547.7844 | 0.010321 | 0.096758 | 676.6505 | 399.612 | 0.0074403 | 277.107 | -0.068474 | -6.1197e-08 | 6.1113 | 8.9211e-07 | 6.1113 | -0.0089372 | -0.08379
681 | 0.096758 | 0.090153 | 1 | 0.078057 | 0.045108 | 0.045108 | 30.0229 | 30.0229 | 0 | 30.0229 | 1 | 59.9771 | 59.9771 | 30.0229 | 0.045108 | 0.045108 | 0.090153 | 0.090153 | -0.08379 | -0.0057329 | -0.0057329 | 4 | 59.9771 | 59.9771 | 30.0229 | -0.003313 | 359.9967 | 0.0066213 | 359.9934 | 6.1113 | 366.6791 | 250.0085 | 159.8449 | 0.048421 | 32.9605 | 32.9571 | 6.1113 | -0.00061149 | 5.1279 | -0.00061149 | 3.3246 | 3941.633 | -0.14957 | 1165.8186 | 0.31006 | 11547.7875 | 0.010321 | 0.096758 | 676.6504 | 399.6121 | 0.0074403 | 277.107 | -0.06875 | -6.1444e-08 | 6.1113 | 8.9424e-07 | 6.1113 | -0.0089372 | -0.08379
682 | 0.096758 | 0.090137 | 1 | 0.078043 | 0.0451 | 0.0451 | 30.0229 | 30.0229 | 0 | 30.0229 | 1 | 59.9771 | 59.9771 | 30.0229 | 0.0451 | 0.0451 | 0.090137 | 0.090137 | -0.08379 | -0.0057466 | -0.0057466 | 4 | 59.9771 | 59.9771 | 30.0229 | -0.0033209 | 359.9967 | 0.0066371 | 359.9934 | 6.1113 | 366.6791 | 250.0085 | 159.8449 | 0.048421 | 33.0089 | 33.0056 | 6.1113 | -0.00061295 | 5.1251 | -0.00061295 | 3.329 | 3946.758 | -0.15018 | 1169.1475 | 0.31006 | 11547.7907 | 0.010321 | 0.096759 | 676.6503 | 399.6122 | 0.0074403 | 277.1071 | -0.069027 | -6.1691e-08 | 6.1113 | 8.9638e-07 | 6.1113 | -0.0089372 | -0.08379
683 | 0.096759 | 0.090121 | 1 | 0.078029 | 0.045092 | 0.045092 | 30.023 | 30.023 | 0 | 30.023 | 1 | 59.9771 | 59.9771 | 30.0229 | 0.045092 | 0.045092 | 0.090121 | 0.090121 | -0.08379 | -0.0057603 | -0.0057603 | 4 | 59.977 | 59.977 | 30.023 | -0.0033288 | 359.9967 | 0.0066529 | 359.9933 | 6.1113 | 366.6792 | 250.0085 | 159.8449 | 0.048421 | 33.0573 | 33.054 | 6.1113 | -0.00061441 | 5.1222 | -0.00061441 | 3.3333 | 3951.8803 | -0.1508 | 1172.4808 | 0.31006 | 11547.7938 | 0.010321 | 0.096759 | 676.6502 | 399.6124 | 0.0074403 | 277.1072 | -0.069304 | -6.1939e-08 | 6.1113 | 8.9851e-07 | 6.1113 | -0.0089372 | -0.08379
684 | 0.096759 | 0.090106 | 1 | 0.078016 | 0.045084 | 0.045084 | 30.023 | 30.023 | 0 | 30.023 | 1 | 59.977 | 59.977 | 30.023 | 0.045084 | 0.045084 | 0.090106 | 0.090106 | -0.08379 | -0.005774 | -0.005774 | 4 | 59.977 | 59.977 | 30.023 | -0.0033367 | 359.9967 | 0.0066688 | 359.9933 | 6.1113 | 366.6792 | 250.0086 | 159.845 | 0.048421 | 33.1057 | 33.1024 | 6.1113 | -0.00061587 | 5.1194 | -0.00061587 | 3.3376 | 3956.9997 | -0.15141 | 1175.8184 | 0.31006 | 11547.797 | 0.010321 | 0.096759 | 676.6501 | 399.6125 | 0.0074403 | 277.1073 | -0.069582 | -6.2187e-08 | 6.1113 | 9.0065e-07 | 6.1113 | -0.0089372 | -0.08379
685 | 0.096759 | 0.09009 | 1 | 0.078002 | 0.045076 | 0.045076 | 30.023 | 30.023 | 0 | 30.023 | 1 | 59.977 | 59.977 | 30.023 | 0.045076 | 0.045076 | 0.09009 | 0.09009 | -0.08379 | -0.0057877 | -0.0057877 | 4 | 59.977 | 59.977 | 30.023 | -0.0033446 | 359.9967 | 0.0066846 | 359.9933 | 6.1113 | 366.6793 | 250.0086 | 159.845 | 0.048421 | 33.1541 | 33.1508 | 6.1113 | -0.00061733 | 5.1166 | -0.00061733 | 3.3419 | 3962.1163 | -0.15203 | 1179.1604 | 0.31006 | 11547.8001 | 0.010321 | 0.096759 | 676.65 | 399.6126 | 0.0074403 | 277.1073 | -0.069861 | -6.2436e-08 | 6.1113 | 9.0279e-07 | 6.1113 | -0.0089372 | -0.08379
686 | 0.096759 | 0.090074 | 1 | 0.077988 | 0.045068 | 0.045068 | 30.0231 | 30.0231 | 0 | 30.0231 | 1 | 59.977 | 59.977 | 30.023 | 0.045068 | 0.045068 | 0.090074 | 0.090074 | -0.08379 | -0.0058014 | -0.0058014 | 4 | 59.9769 | 59.9769 | 30.0231 | -0.0033525 | 359.9966 | 0.0067004 | 359.9933 | 6.1113 | 366.6793 | 250.0086 | 159.8451 | 0.048421 | 33.2026 | 33.1992 | 6.1113 | -0.00061879 | 5.1138 | -0.00061879 | 3.3463 | 3967.2301 | -0.15265 | 1182.5066 | 0.31006 | 11547.8033 | 0.010321 | 0.096759 | 676.65 | 399.6127 | 0.0074403 | 277.1074 | -0.07014 | -6.2685e-08 | 6.1113 | 9.0492e-07 | 6.1113 | -0.0089372 | -0.08379
687 | 0.096759 | 0.090058 | 1 | 0.077974 | 0.04506 | 0.04506 | 30.0231 | 30.0231 | 0 | 30.0231 | 1 | 59.9769 | 59.9769 | 30.0231 | 0.04506 | 0.04506 | 0.090058 | 0.090058 | -0.08379 | -0.0058151 | -0.0058151 | 4 | 59.9769 | 59.9769 | 30.0231 | -0.0033605 | 359.9966 | 0.0067162 | 359.9933 | 6.1113 | 366.6794 | 250.0087 | 159.8451 | 0.048421 | 33.251 | 33.2476 | 6.1113 | -0.00062025 | 5.111 | -0.00062025 | 3.3506 | 3972.341 | -0.15327 | 1185.8572 | 0.31006 | 11547.8065 | 0.010321 | 0.096759 | 676.6499 | 399.6128 | 0.0074403 | 277.1075 | -0.070419 | -6.2935e-08 | 6.1113 | 9.0706e-07 | 6.1113 | -0.0089372 | -0.08379
688 | 0.096759 | 0.090042 | 1 | 0.077961 | 0.045053 | 0.045053 | 30.0231 | 30.0231 | 0 | 30.0231 | 1 | 59.9769 | 59.9769 | 30.0231 | 0.045053 | 0.045053 | 0.090042 | 0.090042 | -0.08379 | -0.0058288 | -0.0058288 | 4 | 59.9769 | 59.9769 | 30.0231 | -0.0033684 | 359.9966 | 0.0067321 | 359.9933 | 6.1113 | 366.6794 | 250.0087 | 159.8452 | 0.048421 | 33.2994 | 33.296 | 6.1113 | -0.00062171 | 5.1081 | -0.00062171 | 3.3549 | 3977.4492 | -0.15389 | 1189.2121 | 0.31006 | 11547.8097 | 0.010321 | 0.096759 | 676.6498 | 399.6129 | 0.0074403 | 277.1076 | -0.0707 | -6.3186e-08 | 6.1113 | 9.092e-07 | 6.1113 | -0.0089372 | -0.08379
689 | 0.096759 | 0.090027 | 1 | 0.077947 | 0.045045 | 0.045045 | 30.0232 | 30.0232 | 0 | 30.0232 | 1 | 59.9769 | 59.9769 | 30.0231 | 0.045045 | 0.045045 | 0.090027 | 0.090027 | -0.08379 | -0.0058425 | -0.0058425 | 4 | 59.9768 | 59.9768 | 30.0232 | -0.0033763 | 359.9966 | 0.0067479 | 359.9933 | 6.1113 | 366.6795 | 250.0087 | 159.8452 | 0.048421 | 33.3478 | 33.3445 | 6.1113 | -0.00062318 | 5.1053 | -0.00062318 | 3.3592 | 3982.5545 | -0.15452 | 1192.5713 | 0.31006 | 11547.8129 | 0.010321 | 0.096759 | 676.6497 | 399.613 | 0.0074403 | 277.1076 | -0.070981 | -6.3437e-08 | 6.1113 | 9.1134e-07 | 6.1113 | -0.0089372 | -0.08379
690 | 0.096759 | 0.090011 | 1 | 0.077933 | 0.045037 | 0.045037 | 30.0232 | 30.0232 | 0 | 30.0232 | 1 | 59.9768 | 59.9768 | 30.0232 | 0.045037 | 0.045037 | 0.090011 | 0.090011 | -0.08379 | -0.0058562 | -0.0058562 | 4 | 59.9768 | 59.9768 | 30.0232 | -0.0033842 | 359.9966 | 0.0067638 | 359.9932 | 6.1113 | 366.6795 | 250.0088 | 159.8452 | 0.048421 | 33.3962 | 33.3929 | 6.1113 | -0.00062464 | 5.1024 | -0.00062464 | 3.3635 | 3987.6569 | -0.15514 | 1195.9349 | 0.31006 | 11547.8161 | 0.010321 | 0.096759 | 676.6496 | 399.6131 | 0.0074403 | 277.1077 | -0.071263 | -6.3689e-08 | 6.1113 | 9.1347e-07 | 6.1113 | -0.0089372 | -0.08379
691 | 0.096759 | 0.089995 | 1 | 0.07792 | 0.045029 | 0.045029 | 30.0232 | 30.0232 | 0 | 30.0232 | 1 | 59.9768 | 59.9768 | 30.0232 | 0.045029 | 0.045029 | 0.089995 | 0.089995 | -0.08379 | -0.0058699 | -0.0058699 | 4 | 59.9768 | 59.9768 | 30.0232 | -0.0033922 | 359.9966 | 0.0067796 | 359.9932 | 6.1113 | 366.6796 | 250.0088 | 159.8453 | 0.048421 | 33.4447 | 33.4413 | 6.1113 | -0.0006261 | 5.0996 | -0.0006261 | 3.3678 | 3992.7565 | -0.15577 | 1199.3027 | 0.31006 | 11547.8193 | 0.010321 | 0.096759 | 676.6495 | 399.6132 | 0.0074403 | 277.1078 | -0.071545 | -6.3941e-08 | 6.1113 | 9.1561e-07 | 6.1113 | -0.0089372 | -0.08379
692 | 0.096759 | 0.089979 | 1 | 0.077906 | 0.045021 | 0.045021 | 30.0233 | 30.0233 | 0 | 30.0233 | 1 | 59.9768 | 59.9768 | 30.0232 | 0.045021 | 0.045021 | 0.089979 | 0.089979 | -0.08379 | -0.0058836 | -0.0058836 | 4 | 59.9767 | 59.9767 | 30.0233 | -0.0034001 | 359.9966 | 0.0067954 | 359.9932 | 6.1113 | 366.6796 | 250.0088 | 159.8453 | 0.048421 | 33.4931 | 33.4897 | 6.1113 | -0.00062757 | 5.0968 | -0.00062757 | 3.3722 | 3997.8533 | -0.15639 | 1202.6749 | 0.31006 | 11547.8225 | 0.010321 | 0.096759 | 676.6494 | 399.6133 | 0.0074403 | 277.1079 | -0.071828 | -6.4194e-08 | 6.1113 | 9.1775e-07 | 6.1113 | -0.0089372 | -0.08379
693 | 0.096759 | 0.089963 | 1 | 0.077892 | 0.045013 | 0.045013 | 30.0233 | 30.0233 | 0 | 30.0233 | 1 | 59.9767 | 59.9767 | 30.0233 | 0.045013 | 0.045013 | 0.089963 | 0.089963 | -0.08379 | -0.0058974 | -0.0058974 | 4 | 59.9767 | 59.9767 | 30.0233 | -0.003408 | 359.9966 | 0.0068113 | 359.9932 | 6.1113 | 366.6797 | 250.0089 | 159.8454 | 0.048421 | 33.5415 | 33.5381 | 6.1113 | -0.00062903 | 5.0939 | -0.00062903 | 3.3765 | 4002.9472 | -0.15702 | 1206.0513 | 0.31006 | 11547.8258 | 0.010321 | 0.096759 | 676.6493 | 399.6135 | 0.0074403 | 277.108 | -0.072111 | -6.4447e-08 | 6.1113 | 9.1989e-07 | 6.1113 | -0.0089372 | -0.083789
694 | 0.096759 | 0.089947 | 1 | 0.077878 | 0.045005 | 0.045005 | 30.0233 | 30.0233 | 0 | 30.0233 | 1 | 59.9767 | 59.9767 | 30.0233 | 0.045005 | 0.045005 | 0.089947 | 0.089947 | -0.083789 | -0.0059111 | -0.0059111 | 4 | 59.9767 | 59.9767 | 30.0233 | -0.003416 | 359.9966 | 0.0068271 | 359.9932 | 6.1113 | 366.6797 | 250.0089 | 159.8454 | 0.048421 | 33.5899 | 33.5865 | 6.1113 | -0.00063049 | 5.0911 | -0.00063049 | 3.3808 | 4008.0382 | -0.15765 | 1209.4321 | 0.31006 | 11547.829 | 0.010321 | 0.096759 | 676.6492 | 399.6136 | 0.0074403 | 277.108 | -0.072395 | -6.4701e-08 | 6.1113 | 9.2203e-07 | 6.1113 | -0.0089372 | -0.083789
695 | 0.096759 | 0.089932 | 1 | 0.077865 | 0.044997 | 0.044997 | 30.0233 | 30.0233 | 0 | 30.0233 | 1 | 59.9767 | 59.9767 | 30.0233 | 0.044997 | 0.044997 | 0.089932 | 0.089932 | -0.083789 | -0.0059248 | -0.0059248 | 4 | 59.9767 | 59.9767 | 30.0233 | -0.0034239 | 359.9966 | 0.006843 | 359.9932 | 6.1113 | 366.6798 | 250.009 | 159.8455 | 0.048421 | 33.6384 | 33.6349 | 6.1113 | -0.00063196 | 5.0882 | -0.00063196 | 3.3851 | 4013.1264 | -0.15829 | 1212.8171 | 0.31006 | 11547.8322 | 0.010321 | 0.096759 | 676.6491 | 399.6137 | 0.0074403 | 277.1081 | -0.07268 | -6.4956e-08 | 6.1113 | 9.2417e-07 | 6.1113 | -0.0089372 | -0.083789
696 | 0.096759 | 0.089916 | 1 | 0.077851 | 0.04499 | 0.04499 | 30.0234 | 30.0234 | 0 | 30.0234 | 1 | 59.9767 | 59.9767 | 30.0233 | 0.04499 | 0.04499 | 0.089916 | 0.089916 | -0.083789 | -0.0059385 | -0.0059385 | 4 | 59.9766 | 59.9766 | 30.0234 | -0.0034318 | 359.9966 | 0.0068588 | 359.9931 | 6.1113 | 366.6798 | 250.009 | 159.8455 | 0.048421 | 33.6868 | 33.6833 | 6.1113 | -0.00063342 | 5.0853 | -0.00063342 | 3.3894 | 4018.2117 | -0.15892 | 1216.2065 | 0.31006 | 11547.8355 | 0.010321 | 0.096759 | 676.649 | 399.6138 | 0.0074403 | 277.1082 | -0.072966 | -6.5211e-08 | 6.1113 | 9.2631e-07 | 6.1113 | -0.0089372 | -0.083789
697 | 0.096759 | 0.0899 | 1 | 0.077837 | 0.044982 | 0.044982 | 30.0234 | 30.0234 | 0 | 30.0234 | 1 | 59.9766 | 59.9766 | 30.0234 | 0.044982 | 0.044982 | 0.0899 | 0.0899 | -0.083789 | -0.0059523 | -0.0059523 | 4 | 59.9766 | 59.9766 | 30.0234 | -0.0034398 | 359.9966 | 0.0068747 | 359.9931 | 6.1113 | 366.6799 | 250.009 | 159.8456 | 0.048421 | 33.7352 | 33.7318 | 6.1113 | -0.00063488 | 5.0825 | -0.00063488 | 3.3937 | 4023.2942 | -0.15955 | 1219.6002 | 0.31006 | 11547.8387 | 0.010321 | 0.096759 | 676.6489 | 399.6139 | 0.0074403 | 277.1083 | -0.073252 | -6.5467e-08 | 6.1113 | 9.2846e-07 | 6.1113 | -0.0089372 | -0.083789
698 | 0.096759 | 0.089884 | 1 | 0.077823 | 0.044974 | 0.044974 | 30.0234 | 30.0234 | 0 | 30.0234 | 1 | 59.9766 | 59.9766 | 30.0234 | 0.044974 | 0.044974 | 0.089884 | 0.089884 | -0.083789 | -0.005966 | -0.005966 | 4 | 59.9766 | 59.9766 | 30.0234 | -0.0034477 | 359.9966 | 0.0068906 | 359.9931 | 6.1113 | 366.6799 | 250.0091 | 159.8456 | 0.048422 | 33.7836 | 33.7802 | 6.1113 | -0.00063635 | 5.0796 | -0.00063635 | 3.3979 | 4028.3738 | -0.16019 | 1222.9981 | 0.31006 | 11547.842 | 0.010321 | 0.096759 | 676.6488 | 399.614 | 0.0074403 | 277.1083 | -0.073538 | -6.5723e-08 | 6.1113 | 9.306e-07 | 6.1113 | -0.0089372 | -0.083789
699 | 0.096759 | 0.089868 | 1 | 0.07781 | 0.044966 | 0.044966 | 30.0235 | 30.0235 | 0 | 30.0235 | 1 | 59.9766 | 59.9766 | 30.0234 | 0.044966 | 0.044966 | 0.089868 | 0.089868 | -0.083789 | -0.0059797 | -0.0059797 | 4 | 59.9765 | 59.9765 | 30.0235 | -0.0034557 | 359.9965 | 0.0069064 | 359.9931 | 6.1113 | 366.68 | 250.0091 | 159.8457 | 0.048422 | 33.832 | 33.8286 | 6.1113 | -0.00063781 | 5.0767 | -0.00063781 | 3.4022 | 4033.4505 | -0.16083 | 1226.4004 | 0.31006 | 11547.8453 | 0.010321 | 0.096759 | 676.6487 | 399.6141 | 0.0074403 | 277.1084 | -0.073826 | -6.598e-08 | 6.1113 | 9.3274e-07 | 6.1113 | -0.0089372 | -0.083789
700 | 0.096759 | 0.089852 | 1 | 0.077796 | 0.044958 | 0.044958 | 30.0235 | 30.0235 | 0 | 30.0235 | 1 | 59.9765 | 59.9765 | 30.0235 | 0.044958 | 0.044958 | 0.089852 | 0.089852 | -0.083789 | -0.0059934 | -0.0059934 | 4 | 59.9765 | 59.9765 | 30.0235 | -0.0034636 | 359.9965 | 0.0069223 | 359.9931 | 6.1113 | 366.6801 | 250.0091 | 159.8457 | 0.048422 | 33.8805 | 33.877 | 6.1113 | -0.00063928 | 5.0739 | -0.00063928 | 3.4065 | 4038.5244 | -0.16147 | 1229.8069 | 0.31006 | 11547.8485 | 0.010321 | 0.096759 | 676.6486 | 399.6142 | 0.0074403 | 277.1085 | -0.074114 | -6.6237e-08 | 6.1113 | 9.3488e-07 | 6.1113 | -0.0089372 | -0.083789
701 | 0.096759 | 0.089836 | 1 | 0.077782 | 0.04495 | 0.04495 | 30.0235 | 30.0235 | 0 | 30.0235 | 1 | 59.9765 | 59.9765 | 30.0235 | 0.04495 | 0.04495 | 0.089836 | 0.089836 | -0.083789 | -0.0060072 | -0.0060072 | 4 | 59.9765 | 59.9765 | 30.0235 | -0.0034715 | 359.9965 | 0.0069381 | 359.9931 | 6.1113 | 366.6801 | 250.0092 | 159.8457 | 0.048422 | 33.9289 | 33.9254 | 6.1113 | -0.00064074 | 5.071 | -0.00064074 | 3.4108 | 4043.5954 | -0.16211 | 1233.2177 | 0.31006 | 11547.8518 | 0.010321 | 0.096759 | 676.6485 | 399.6144 | 0.0074403 | 277.1086 | -0.074402 | -6.6495e-08 | 6.1113 | 9.3702e-07 | 6.1113 | -0.0089372 | -0.083789
702 | 0.096759 | 0.089821 | 1 | 0.077768 | 0.044942 | 0.044942 | 30.0236 | 30.0236 | 0 | 30.0236 | 1 | 59.9765 | 59.9765 | 30.0235 | 0.044942 | 0.044942 | 0.089821 | 0.089821 | -0.083789 | -0.0060209 | -0.0060209 | 4 | 59.9764 | 59.9764 | 30.0236 | -0.0034795 | 359.9965 | 0.006954 | 359.993 | 6.1113 | 366.6802 | 250.0092 | 159.8458 | 0.048422 | 33.9773 | 33.9738 | 6.1113 | -0.00064221 | 5.0681 | -0.00064221 | 3.4151 | 4048.6634 | -0.16275 | 1236.6328 | 0.31006 | 11547.8551 | 0.010321 | 0.096759 | 676.6484 | 399.6145 | 0.0074403 | 277.1087 | -0.074691 | -6.6753e-08 | 6.1113 | 9.3917e-07 | 6.1113 | -0.0089372 | -0.083789
703 | 0.096759 | 0.089805 | 1 | 0.077755 | 0.044934 | 0.044934 | 30.0236 | 30.0236 | 0 | 30.0236 | 1 | 59.9764 | 59.9764 | 30.0236 | 0.044934 | 0.044934 | 0.089805 | 0.089805 | -0.083789 | -0.0060347 | -0.0060347 | 4 | 59.9764 | 59.9764 | 30.0236 | -0.0034874 | 359.9965 | 0.0069699 | 359.993 | 6.1113 | 366.6802 | 250.0092 | 159.8458 | 0.048422 | 34.0257 | 34.0222 | 6.1113 | -0.00064367 | 5.0652 | -0.00064367 | 3.4194 | 4053.7286 | -0.16339 | 1240.0522 | 0.31006 | 11547.8584 | 0.010321 | 0.096759 | 676.6483 | 399.6146 | 0.0074403 | 277.1087 | -0.074981 | -6.7012e-08 | 6.1113 | 9.4131e-07 | 6.1113 | -0.0089372 | -0.083789
704 | 0.096759 | 0.089789 | 1 | 0.077741 | 0.044926 | 0.044926 | 30.0236 | 30.0236 | 0 | 30.0236 | 1 | 59.9764 | 59.9764 | 30.0236 | 0.044926 | 0.044926 | 0.089789 | 0.089789 | -0.083789 | -0.0060484 | -0.0060484 | 4 | 59.9764 | 59.9764 | 30.0236 | -0.0034954 | 359.9965 | 0.0069858 | 359.993 | 6.1113 | 366.6803 | 250.0093 | 159.8459 | 0.048422 | 34.0741 | 34.0707 | 6.1113 | -0.00064514 | 5.0623 | -0.00064514 | 3.4237 | 4058.791 | -0.16404 | 1243.4758 | 0.31006 | 11547.8617 | 0.010321 | 0.096759 | 676.6482 | 399.6147 | 0.0074403 | 277.1088 | -0.075272 | -6.7272e-08 | 6.1113 | 9.4345e-07 | 6.1113 | -0.0089372 | -0.083789
705 | 0.096759 | 0.089773 | 1 | 0.077727 | 0.044919 | 0.044919 | 30.0236 | 30.0236 | 0 | 30.0236 | 1 | 59.9764 | 59.9764 | 30.0236 | 0.044919 | 0.044919 | 0.089773 | 0.089773 | -0.083789 | -0.0060621 | -0.0060621 | 4 | 59.9764 | 59.9764 | 30.0236 | -0.0035033 | 359.9965 | 0.0070016 | 359.993 | 6.1113 | 366.6803 | 250.0093 | 159.8459 | 0.048422 | 34.1226 | 34.1191 | 6.1113 | -0.00064661 | 5.0594 | -0.00064661 | 3.4279 | 4063.8504 | -0.16469 | 1246.9038 | 0.31006 | 11547.865 | 0.010321 | 0.096759 | 676.6481 | 399.6148 | 0.0074403 | 277.1089 | -0.075563 | -6.7532e-08 | 6.1113 | 9.456e-07 | 6.1113 | -0.0089372 | -0.083789
706 | 0.096759 | 0.089757 | 1 | 0.077713 | 0.044911 | 0.044911 | 30.0237 | 30.0237 | 0 | 30.0237 | 1 | 59.9764 | 59.9764 | 30.0236 | 0.044911 | 0.044911 | 0.089757 | 0.089757 | -0.083789 | -0.0060759 | -0.0060759 | 4 | 59.9763 | 59.9763 | 30.0237 | -0.0035113 | 359.9965 | 0.0070175 | 359.993 | 6.1113 | 366.6804 | 250.0093 | 159.846 | 0.048422 | 34.171 | 34.1675 | 6.1113 | -0.00064807 | 5.0565 | -0.00064807 | 3.4322 | 4068.9069 | -0.16533 | 1250.336 | 0.31006 | 11547.8683 | 0.010321 | 0.096759 | 676.648 | 399.6149 | 0.0074403 | 277.109 | -0.075854 | -6.7793e-08 | 6.1113 | 9.4774e-07 | 6.1113 | -0.0089372 | -0.083789
707 | 0.096759 | 0.089741 | 1 | 0.0777 | 0.044903 | 0.044903 | 30.0237 | 30.0237 | 0 | 30.0237 | 1 | 59.9763 | 59.9763 | 30.0237 | 0.044903 | 0.044903 | 0.089741 | 0.089741 | -0.083789 | -0.0060896 | -0.0060896 | 4 | 59.9763 | 59.9763 | 30.0237 | -0.0035192 | 359.9965 | 0.0070334 | 359.993 | 6.1113 | 366.6804 | 250.0094 | 159.846 | 0.048422 | 34.2194 | 34.2159 | 6.1113 | -0.00064954 | 5.0536 | -0.00064954 | 3.4365 | 4073.9605 | -0.16598 | 1253.7725 | 0.31006 | 11547.8717 | 0.010321 | 0.096759 | 676.648 | 399.615 | 0.0074403 | 277.1091 | -0.076147 | -6.8054e-08 | 6.1113 | 9.4988e-07 | 6.1113 | -0.0089372 | -0.083789
708 | 0.096759 | 0.089725 | 1 | 0.077686 | 0.044895 | 0.044895 | 30.0237 | 30.0237 | 0 | 30.0237 | 1 | 59.9763 | 59.9763 | 30.0237 | 0.044895 | 0.044895 | 0.089725 | 0.089725 | -0.083789 | -0.0061034 | -0.0061034 | 4 | 59.9763 | 59.9763 | 30.0237 | -0.0035272 | 359.9965 | 0.0070493 | 359.993 | 6.1113 | 366.6805 | 250.0094 | 159.8461 | 0.048422 | 34.2678 | 34.2643 | 6.1113 | -0.000651 | 5.0507 | -0.000651 | 3.4408 | 4079.0112 | -0.16663 | 1257.2132 | 0.31006 | 11547.875 | 0.010321 | 0.096759 | 676.6479 | 399.6152 | 0.0074403 | 277.1091 | -0.07644 | -6.8316e-08 | 6.1113 | 9.5203e-07 | 6.1113 | -0.0089372 | -0.083789
709 | 0.096759 | 0.08971 | 1 | 0.077672 | 0.044887 | 0.044887 | 30.0238 | 30.0238 | 0 | 30.0238 | 1 | 59.9763 | 59.9763 | 30.0237 | 0.044887 | 0.044887 | 0.08971 | 0.08971 | -0.083789 | -0.0061171 | -0.0061171 | 4 | 59.9762 | 59.9762 | 30.0238 | -0.0035351 | 359.9965 | 0.0070651 | 359.9929 | 6.1113 | 366.6805 | 250.0094 | 159.8461 | 0.048422 | 34.3163 | 34.3127 | 6.1113 | -0.00065247 | 5.0478 | -0.00065247 | 3.445 | 4084.059 | -0.16729 | 1260.6583 | 0.31006 | 11547.8783 | 0.010321 | 0.096759 | 676.6478 | 399.6153 | 0.0074403 | 277.1092 | -0.076733 | -6.8578e-08 | 6.1113 | 9.5417e-07 | 6.1113 | -0.0089372 | -0.083789
710 | 0.096759 | 0.089694 | 1 | 0.077658 | 0.044879 | 0.044879 | 30.0238 | 30.0238 | 0 | 30.0238 | 1 | 59.9762 | 59.9762 | 30.0238 | 0.044879 | 0.044879 | 0.089694 | 0.089694 | -0.083789 | -0.0061309 | -0.0061309 | 4 | 59.9762 | 59.9762 | 30.0238 | -0.0035431 | 359.9965 | 0.007081 | 359.9929 | 6.1113 | 366.6806 | 250.0095 | 159.8462 | 0.048422 | 34.3647 | 34.3611 | 6.1113 | -0.00065394 | 5.0449 | -0.00065394 | 3.4493 | 4089.1039 | -0.16794 | 1264.1075 | 0.31006 | 11547.8817 | 0.010321 | 0.096759 | 676.6477 | 399.6154 | 0.0074403 | 277.1093 | -0.077027 | -6.8841e-08 | 6.1113 | 9.5632e-07 | 6.1113 | -0.0089372 | -0.083789
711 | 0.096759 | 0.089678 | 1 | 0.077645 | 0.044871 | 0.044871 | 30.0238 | 30.0238 | 0 | 30.0238 | 1 | 59.9762 | 59.9762 | 30.0238 | 0.044871 | 0.044871 | 0.089678 | 0.089678 | -0.083789 | -0.0061446 | -0.0061446 | 4 | 59.9762 | 59.9762 | 30.0238 | -0.003551 | 359.9964 | 0.0070969 | 359.9929 | 6.1113 | 366.6806 | 250.0095 | 159.8462 | 0.048422 | 34.4131 | 34.4096 | 6.1113 | -0.0006554 | 5.042 | -0.0006554 | 3.4535 | 4094.1459 | -0.1686 | 1267.5611 | 0.31006 | 11547.885 | 0.010321 | 0.096759 | 676.6476 | 399.6155 | 0.0074403 | 277.1094 | -0.077322 | -6.9104e-08 | 6.1113 | 9.5846e-07 | 6.1113 | -0.0089372 | -0.083789
712 | 0.096759 | 0.089662 | 1 | 0.077631 | 0.044863 | 0.044863 | 30.0239 | 30.0239 | 0 | 30.0239 | 1 | 59.9762 | 59.9762 | 30.0238 | 0.044863 | 0.044863 | 0.089662 | 0.089662 | -0.083789 | -0.0061584 | -0.0061584 | 4 | 59.9761 | 59.9761 | 30.0239 | -0.003559 | 359.9964 | 0.0071128 | 359.9929 | 6.1113 | 366.6807 | 250.0096 | 159.8463 | 0.048422 | 34.4615 | 34.458 | 6.1113 | -0.00065687 | 5.0391 | -0.00065687 | 3.4578 | 4099.185 | -0.16925 | 1271.0189 | 0.31006 | 11547.8884 | 0.010321 | 0.096759 | 676.6475 | 399.6156 | 0.0074403 | 277.1095 | -0.077618 | -6.9368e-08 | 6.1113 | 9.6061e-07 | 6.1113 | -0.0089372 | -0.083789
713 | 0.096759 | 0.089646 | 1 | 0.077617 | 0.044855 | 0.044855 | 30.0239 | 30.0239 | 0 | 30.0239 | 1 | 59.9761 | 59.9761 | 30.0239 | 0.044855 | 0.044855 | 0.089646 | 0.089646 | -0.083789 | -0.0061721 | -0.0061721 | 4 | 59.9761 | 59.9761 | 30.0239 | -0.0035669 | 359.9964 | 0.0071287 | 359.9929 | 6.1113 | 366.6807 | 250.0096 | 159.8463 | 0.048422 | 34.5099 | 34.5064 | 6.1113 | -0.00065834 | 5.0361 | -0.00065834 | 3.4621 | 4104.2211 | -0.16991 | 1274.481 | 0.31006 | 11547.8918 | 0.010321 | 0.096759 | 676.6474 | 399.6157 | 0.0074403 | 277.1095 | -0.077914 | -6.9633e-08 | 6.1113 | 9.6275e-07 | 6.1113 | -0.0089372 | -0.083789
714 | 0.096759 | 0.08963 | 1 | 0.077603 | 0.044848 | 0.044848 | 30.0239 | 30.0239 | 0 | 30.0239 | 1 | 59.9761 | 59.9761 | 30.0239 | 0.044848 | 0.044848 | 0.08963 | 0.08963 | -0.083789 | -0.0061859 | -0.0061859 | 4 | 59.9761 | 59.9761 | 30.0239 | -0.0035749 | 359.9964 | 0.0071446 | 359.9929 | 6.1113 | 366.6808 | 250.0096 | 159.8463 | 0.048422 | 34.5584 | 34.5548 | 6.1113 | -0.00065981 | 5.0332 | -0.00065981 | 3.4663 | 4109.2543 | -0.17057 | 1277.9473 | 0.31006 | 11547.8951 | 0.010321 | 0.096759 | 676.6473 | 399.6159 | 0.0074403 | 277.1096 | -0.07821 | -6.9898e-08 | 6.1113 | 9.649e-07 | 6.1113 | -0.0089372 | -0.083789
715 | 0.096759 | 0.089614 | 1 | 0.07759 | 0.04484 | 0.04484 | 30.0239 | 30.0239 | 0 | 30.0239 | 1 | 59.9761 | 59.9761 | 30.0239 | 0.04484 | 0.04484 | 0.089614 | 0.089614 | -0.083789 | -0.0061996 | -0.0061996 | 4 | 59.9761 | 59.9761 | 30.0239 | -0.0035828 | 359.9964 | 0.0071605 | 359.9928 | 6.1113 | 366.6808 | 250.0097 | 159.8464 | 0.048422 | 34.6068 | 34.6032 | 6.1113 | -0.00066127 | 5.0303 | -0.00066127 | 3.4706 | 4114.2846 | -0.17123 | 1281.4179 | 0.31006 | 11547.8985 | 0.010321 | 0.096759 | 676.6472 | 399.616 | 0.0074403 | 277.1097 | -0.078508 | -7.0164e-08 | 6.1113 | 9.6704e-07 | 6.1113 | -0.0089372 | -0.083789
716 | 0.096759 | 0.089599 | 1 | 0.077576 | 0.044832 | 0.044832 | 30.024 | 30.024 | 0 | 30.024 | 1 | 59.9761 | 59.9761 | 30.0239 | 0.044832 | 0.044832 | 0.089599 | 0.089599 | -0.083789 | -0.0062134 | -0.0062134 | 4 | 59.976 | 59.976 | 30.024 | -0.0035908 | 359.9964 | 0.0071763 | 359.9928 | 6.1113 | 366.6809 | 250.0097 | 159.8464 | 0.048422 | 34.6552 | 34.6516 | 6.1113 | -0.00066274 | 5.0273 | -0.00066274 | 3.4748 | 4119.3119 | -0.1719 | 1284.8927 | 0.31006 | 11547.9019 | 0.010321 | 0.096759 | 676.6471 | 399.6161 | 0.0074403 | 277.1098 | -0.078805 | -7.043e-08 | 6.1113 | 9.6919e-07 | 6.1113 | -0.0089372 | -0.083789
717 | 0.096759 | 0.089583 | 1 | 0.077562 | 0.044824 | 0.044824 | 30.024 | 30.024 | 0 | 30.024 | 1 | 59.976 | 59.976 | 30.024 | 0.044824 | 0.044824 | 0.089583 | 0.089583 | -0.083789 | -0.0062271 | -0.0062271 | 4 | 59.976 | 59.976 | 30.024 | -0.0035987 | 359.9964 | 0.0071922 | 359.9928 | 6.1113 | 366.681 | 250.0097 | 159.8465 | 0.048423 | 34.7036 | 34.7 | 6.1113 | -0.00066421 | 5.0244 | -0.00066421 | 3.4791 | 4124.3363 | -0.17256 | 1288.3718 | 0.31006 | 11547.9053 | 0.010321 | 0.096759 | 676.647 | 399.6162 | 0.0074403 | 277.1099 | -0.079104 | -7.0697e-08 | 6.1113 | 9.7134e-07 | 6.1114 | -0.0089372 | -0.083789
718 | 0.096759 | 0.089567 | 1 | 0.077548 | 0.044816 | 0.044816 | 30.024 | 30.024 | 0 | 30.024 | 1 | 59.976 | 59.976 | 30.024 | 0.044816 | 0.044816 | 0.089567 | 0.089567 | -0.083789 | -0.0062409 | -0.0062409 | 4 | 59.976 | 59.976 | 30.024 | -0.0036067 | 359.9964 | 0.0072081 | 359.9928 | 6.1114 | 366.681 | 250.0098 | 159.8465 | 0.048423 | 34.7521 | 34.7485 | 6.1114 | -0.00066567 | 5.0215 | -0.00066567 | 3.4833 | 4129.3578 | -0.17322 | 1291.8551 | 0.31006 | 11547.9087 | 0.010321 | 0.096759 | 676.6469 | 399.6163 | 0.0074403 | 277.1099 | -0.079403 | -7.0964e-08 | 6.1114 | 9.7348e-07 | 6.1114 | -0.0089372 | -0.083789
719 | 0.096759 | 0.089551 | 1 | 0.077535 | 0.044808 | 0.044808 | 30.0241 | 30.0241 | 0 | 30.0241 | 1 | 59.976 | 59.976 | 30.024 | 0.044808 | 0.044808 | 0.089551 | 0.089551 | -0.083789 | -0.0062547 | -0.0062547 | 4 | 59.9759 | 59.9759 | 30.0241 | -0.0036146 | 359.9964 | 0.007224 | 359.9928 | 6.1114 | 366.6811 | 250.0098 | 159.8466 | 0.048423 | 34.8005 | 34.7969 | 6.1114 | -0.00066714 | 5.0185 | -0.00066714 | 3.4876 | 4134.3763 | -0.17389 | 1295.3426 | 0.31006 | 11547.9121 | 0.010321 | 0.096759 | 676.6468 | 399.6164 | 0.0074403 | 277.11 | -0.079703 | -7.1232e-08 | 6.1114 | 9.7563e-07 | 6.1114 | -0.0089372 | -0.083789
720 | 0.096759 | 0.089535 | 1 | 0.077521 | 0.0448 | 0.0448 | 30.0241 | 30.0241 | 0 | 30.0241 | 1 | 59.9759 | 59.9759 | 30.0241 | 0.0448 | 0.0448 | 0.089535 | 0.089535 | -0.083789 | -0.0062684 | -0.0062684 | 4 | 59.9759 | 59.9759 | 30.0241 | -0.0036226 | 359.9964 | 0.0072399 | 359.9928 | 6.1114 | 366.6811 | 250.0099 | 159.8466 | 0.048423 | 34.8489 | 34.8453 | 6.1114 | -0.00066861 | 5.0156 | -0.00066861 | 3.4918 | 4139.3919 | -0.17456 | 1298.8344 | 0.31006 | 11547.9155 | 0.010321 | 0.096759 | 676.6467 | 399.6166 | 0.0074403 | 277.1101 | -0.080003 | -7.1501e-08 | 6.1114 | 9.7777e-07 | 6.1114 | -0.0089372 | -0.083789
721 | 0.096759 | 0.089519 | 1 | 0.077507 | 0.044792 | 0.044792 | 30.0241 | 30.0241 | 0 | 30.0241 | 1 | 59.9759 | 59.9759 | 30.0241 | 0.044792 | 0.044792 | 0.089519 | 0.089519 | -0.083789 | -0.0062822 | -0.0062822 | 4 | 59.9759 | 59.9759 | 30.0241 | -0.0036305 | 359.9964 | 0.0072558 | 359.9927 | 6.1114 | 366.6812 | 250.0099 | 159.8467 | 0.048423 | 34.8973 | 34.8937 | 6.1114 | -0.00067008 | 5.0126 | -0.00067008 | 3.496 | 4144.4045 | -0.17523 | 1302.3305 | 0.31006 | 11547.919 | 0.010321 | 0.096759 | 676.6466 | 399.6167 | 0.0074403 | 277.1102 | -0.080304 | -7.177e-08 | 6.1114 | 9.7992e-07 | 6.1114 | -0.0089372 | -0.083789
722 | 0.096759 | 0.089503 | 1 | 0.077493 | 0.044784 | 0.044784 | 30.0242 | 30.0242 | 0 | 30.0242 | 1 | 59.9759 | 59.9759 | 30.0241 | 0.044784 | 0.044784 | 0.089503 | 0.089503 | -0.083789 | -0.0062959 | -0.0062959 | 4 | 59.9758 | 59.9758 | 30.0242 | -0.0036385 | 359.9964 | 0.0072717 | 359.9927 | 6.1114 | 366.6812 | 250.0099 | 159.8467 | 0.048423 | 34.9458 | 34.9421 | 6.1114 | -0.00067155 | 5.0097 | -0.00067155 | 3.5003 | 4149.4142 | -0.1759 | 1305.8307 | 0.31006 | 11547.9224 | 0.010321 | 0.096759 | 676.6465 | 399.6168 | 0.0074403 | 277.1103 | -0.080606 | -7.204e-08 | 6.1114 | 9.8207e-07 | 6.1114 | -0.0089372 | -0.083789
723 | 0.096759 | 0.089487 | 1 | 0.077479 | 0.044776 | 0.044776 | 30.0242 | 30.0242 | 0 | 30.0242 | 1 | 59.9758 | 59.9758 | 30.0242 | 0.044776 | 0.044776 | 0.089487 | 0.089487 | -0.083789 | -0.0063097 | -0.0063097 | 4 | 59.9758 | 59.9758 | 30.0242 | -0.0036465 | 359.9964 | 0.0072876 | 359.9927 | 6.1114 | 366.6813 | 250.01 | 159.8468 | 0.048423 | 34.9942 | 34.9905 | 6.1114 | -0.00067301 | 5.0067 | -0.00067301 | 3.5045 | 4154.4209 | -0.17658 | 1309.3352 | 0.31006 | 11547.9258 | 0.010321 | 0.096759 | 676.6464 | 399.6169 | 0.0074403 | 277.1104 | -0.080908 | -7.231e-08 | 6.1114 | 9.8421e-07 | 6.1114 | -0.0089372 | -0.083789
724 | 0.096759 | 0.089471 | 1 | 0.077466 | 0.044768 | 0.044768 | 30.0242 | 30.0242 | 0 | 30.0242 | 1 | 59.9758 | 59.9758 | 30.0242 | 0.044768 | 0.044768 | 0.089471 | 0.089471 | -0.083789 | -0.0063235 | -0.0063235 | 4 | 59.9758 | 59.9758 | 30.0242 | -0.0036544 | 359.9963 | 0.0073035 | 359.9927 | 6.1114 | 366.6813 | 250.01 | 159.8468 | 0.048423 | 35.0426 | 35.0389 | 6.1114 | -0.00067448 | 5.0037 | -0.00067448 | 3.5087 | 4159.4246 | -0.17725 | 1312.844 | 0.31006 | 11547.9293 | 0.010321 | 0.096759 | 676.6463 | 399.617 | 0.0074403 | 277.1104 | -0.081211 | -7.258e-08 | 6.1114 | 9.8636e-07 | 6.1114 | -0.0089372 | -0.083789
725 | 0.096759 | 0.089456 | 1 | 0.077452 | 0.044761 | 0.044761 | 30.0242 | 30.0242 | 0 | 30.0242 | 1 | 59.9758 | 59.9758 | 30.0242 | 0.044761 | 0.044761 | 0.089456 | 0.089456 | -0.083789 | -0.0063372 | -0.0063372 | 4 | 59.9758 | 59.9758 | 30.0242 | -0.0036624 | 359.9963 | 0.0073194 | 359.9927 | 6.1114 | 366.6814 | 250.01 | 159.8469 | 0.048423 | 35.091 | 35.0874 | 6.1114 | -0.00067595 | 5.0008 | -0.00067595 | 3.513 | 4164.4254 | -0.17793 | 1316.3569 | 0.31006 | 11547.9327 | 0.010321 | 0.096759 | 676.6462 | 399.6172 | 0.0074403 | 277.1105 | -0.081515 | -7.2852e-08 | 6.1114 | 9.8851e-07 | 6.1114 | -0.0089372 | -0.083789
726 | 0.096759 | 0.08944 | 1 | 0.077438 | 0.044753 | 0.044753 | 30.0243 | 30.0243 | 0 | 30.0243 | 1 | 59.9758 | 59.9758 | 30.0242 | 0.044753 | 0.044753 | 0.08944 | 0.08944 | -0.083789 | -0.006351 | -0.006351 | 4 | 59.9757 | 59.9757 | 30.0243 | -0.0036703 | 359.9963 | 0.0073353 | 359.9927 | 6.1114 | 366.6814 | 250.0101 | 159.8469 | 0.048423 | 35.1394 | 35.1358 | 6.1114 | -0.00067742 | 4.9978 | -0.00067742 | 3.5172 | 4169.4232 | -0.1786 | 1319.8741 | 0.31006 | 11547.9362 | 0.010321 | 0.096759 | 676.6461 | 399.6173 | 0.0074403 | 277.1106 | -0.081819 | -7.3124e-08 | 6.1114 | 9.9065e-07 | 6.1114 | -0.0089372 | -0.083789
727 | 0.096759 | 0.089424 | 1 | 0.077424 | 0.044745 | 0.044745 | 30.0243 | 30.0243 | 0 | 30.0243 | 1 | 59.9757 | 59.9757 | 30.0243 | 0.044745 | 0.044745 | 0.089424 | 0.089424 | -0.083789 | -0.0063647 | -0.0063647 | 4 | 59.9757 | 59.9757 | 30.0243 | -0.0036783 | 359.9963 | 0.0073512 | 359.9926 | 6.1114 | 366.6815 | 250.0101 | 159.847 | 0.048423 | 35.1879 | 35.1842 | 6.1114 | -0.00067889 | 4.9948 | -0.00067889 | 3.5214 | 4174.4181 | -0.17928 | 1323.3955 | 0.31006 | 11547.9397 | 0.010321 | 0.096759 | 676.646 | 399.6174 | 0.0074403 | 277.1107 | -0.082124 | -7.3396e-08 | 6.1114 | 9.928e-07 | 6.1114 | -0.0089372 | -0.083789
728 | 0.096759 | 0.089408 | 1 | 0.077411 | 0.044737 | 0.044737 | 30.0243 | 30.0243 | 0 | 30.0243 | 1 | 59.9757 | 59.9757 | 30.0243 | 0.044737 | 0.044737 | 0.089408 | 0.089408 | -0.083789 | -0.0063785 | -0.0063785 | 4 | 59.9757 | 59.9757 | 30.0243 | -0.0036862 | 359.9963 | 0.0073671 | 359.9926 | 6.1114 | 366.6816 | 250.0102 | 159.847 | 0.048423 | 35.2363 | 35.2326 | 6.1114 | -0.00068035 | 4.9919 | -0.00068035 | 3.5256 | 4179.4099 | -0.17996 | 1326.9211 | 0.31006 | 11547.9431 | 0.010321 | 0.096759 | 676.6459 | 399.6175 | 0.0074403 | 277.1108 | -0.082429 | -7.3669e-08 | 6.1114 | 9.9495e-07 | 6.1114 | -0.0089372 | -0.083789
729 | 0.096759 | 0.089392 | 1 | 0.077397 | 0.044729 | 0.044729 | 30.0244 | 30.0244 | 0 | 30.0244 | 1 | 59.9757 | 59.9757 | 30.0243 | 0.044729 | 0.044729 | 0.089392 | 0.089392 | -0.083789 | -0.0063923 | -0.0063923 | 4 | 59.9756 | 59.9756 | 30.0244 | -0.0036942 | 359.9963 | 0.007383 | 359.9926 | 6.1114 | 366.6816 | 250.0102 | 159.8471 | 0.048423 | 35.2847 | 35.281 | 6.1114 | -0.00068182 | 4.9889 | -0.00068182 | 3.5298 | 4184.3988 | -0.18064 | 1330.451 | 0.31006 | 11547.9466 | 0.010321 | 0.096759 | 676.6458 | 399.6176 | 0.0074403 | 277.1109 | -0.082735 | -7.3942e-08 | 6.1114 | 9.9709e-07 | 6.1114 | -0.0089372 | -0.083789
730 | 0.096759 | 0.089376 | 1 | 0.077383 | 0.044721 | 0.044721 | 30.0244 | 30.0244 | 0 | 30.0244 | 1 | 59.9756 | 59.9756 | 30.0244 | 0.044721 | 0.044721 | 0.089376 | 0.089376 | -0.083789 | -0.006406 | -0.006406 | 4 | 59.9756 | 59.9756 | 30.0244 | -0.0037022 | 359.9963 | 0.0073989 | 359.9926 | 6.1114 | 366.6817 | 250.0102 | 159.8471 | 0.048423 | 35.3331 | 35.3294 | 6.1114 | -0.00068329 | 4.9859 | -0.00068329 | 3.5341 | 4189.3847 | -0.18133 | 1333.985 | 0.31006 | 11547.9501 | 0.010321 | 0.096759 | 676.6457 | 399.6178 | 0.0074403 | 277.1109 | -0.083042 | -7.4216e-08 | 6.1114 | 9.9924e-07 | 6.1114 | -0.0089372 | -0.083789
731 | 0.096759 | 0.08936 | 1 | 0.077369 | 0.044713 | 0.044713 | 30.0244 | 30.0244 | 0 | 30.0244 | 1 | 59.9756 | 59.9756 | 30.0244 | 0.044713 | 0.044713 | 0.08936 | 0.08936 | -0.083789 | -0.0064198 | -0.0064198 | 4 | 59.9756 | 59.9756 | 30.0244 | -0.0037101 | 359.9963 | 0.0074148 | 359.9926 | 6.1114 | 366.6817 | 250.0103 | 159.8472 | 0.048423 | 35.3816 | 35.3778 | 6.1114 | -0.00068476 | 4.9829 | -0.00068476 | 3.5383 | 4194.3676 | -0.18201 | 1337.5233 | 0.31006 | 11547.9536 | 0.010321 | 0.096759 | 676.6456 | 399.6179 | 0.0074403 | 277.111 | -0.083349 | -7.4491e-08 | 6.1114 | 1.0014e-06 | 6.1114 | -0.0089372 | -0.083789
732 | 0.096759 | 0.089344 | 1 | 0.077355 | 0.044705 | 0.044705 | 30.0245 | 30.0245 | 0 | 30.0245 | 1 | 59.9756 | 59.9756 | 30.0244 | 0.044705 | 0.044705 | 0.089344 | 0.089344 | -0.083789 | -0.0064336 | -0.0064336 | 4 | 59.9755 | 59.9755 | 30.0245 | -0.0037181 | 359.9963 | 0.0074307 | 359.9926 | 6.1114 | 366.6818 | 250.0103 | 159.8472 | 0.048423 | 35.43 | 35.4263 | 6.1114 | -0.00068623 | 4.9799 | -0.00068623 | 3.5425 | 4199.3475 | -0.1827 | 1341.0658 | 0.31006 | 11547.9571 | 0.010321 | 0.096759 | 676.6454 | 399.618 | 0.0074403 | 277.1111 | -0.083657 | -7.4766e-08 | 6.1114 | 1.0035e-06 | 6.1114 | -0.0089372 | -0.083789
733 | 0.096759 | 0.089329 | 1 | 0.077342 | 0.044697 | 0.044697 | 30.0245 | 30.0245 | 0 | 30.0245 | 1 | 59.9755 | 59.9755 | 30.0245 | 0.044697 | 0.044697 | 0.089329 | 0.089329 | -0.083789 | -0.0064473 | -0.0064473 | 4 | 59.9755 | 59.9755 | 30.0245 | -0.003726 | 359.9963 | 0.0074466 | 359.9926 | 6.1114 | 366.6818 | 250.0103 | 159.8472 | 0.048423 | 35.4784 | 35.4747 | 6.1114 | -0.00068769 | 4.9769 | -0.00068769 | 3.5467 | 4204.3244 | -0.18339 | 1344.6125 | 0.31006 | 11547.9606 | 0.010321 | 0.096759 | 676.6453 | 399.6181 | 0.0074403 | 277.1112 | -0.083966 | -7.5042e-08 | 6.1114 | 1.0057e-06 | 6.1114 | -0.0089372 | -0.083789
734 | 0.096759 | 0.089313 | 1 | 0.077328 | 0.044689 | 0.044689 | 30.0245 | 30.0245 | 0 | 30.0245 | 1 | 59.9755 | 59.9755 | 30.0245 | 0.044689 | 0.044689 | 0.089313 | 0.089313 | -0.083789 | -0.0064611 | -0.0064611 | 4 | 59.9755 | 59.9755 | 30.0245 | -0.003734 | 359.9963 | 0.0074625 | 359.9925 | 6.1114 | 366.6819 | 250.0104 | 159.8473 | 0.048423 | 35.5268 | 35.5231 | 6.1114 | -0.00068916 | 4.9739 | -0.00068916 | 3.5509 | 4209.2984 | -0.18408 | 1348.1634 | 0.31006 | 11547.9641 | 0.010321 | 0.096759 | 676.6452 | 399.6182 | 0.0074403 | 277.1113 | -0.084275 | -7.5318e-08 | 6.1114 | 1.0078e-06 | 6.1114 | -0.0089372 | -0.083789
735 | 0.096759 | 0.089297 | 1 | 0.077314 | 0.044682 | 0.044682 | 30.0245 | 30.0245 | 0 | 30.0245 | 1 | 59.9755 | 59.9755 | 30.0245 | 0.044682 | 0.044682 | 0.089297 | 0.089297 | -0.083789 | -0.0064748 | -0.0064748 | 4 | 59.9755 | 59.9755 | 30.0245 | -0.003742 | 359.9963 | 0.0074784 | 359.9925 | 6.1114 | 366.6819 | 250.0104 | 159.8473 | 0.048423 | 35.5753 | 35.5715 | 6.1114 | -0.00069063 | 4.9709 | -0.00069063 | 3.5551 | 4214.2693 | -0.18477 | 1351.7185 | 0.31006 | 11547.9677 | 0.010321 | 0.096759 | 676.6451 | 399.6184 | 0.0074403 | 277.1114 | -0.084585 | -7.5595e-08 | 6.1114 | 1.01e-06 | 6.1114 | -0.0089372 | -0.083789
736 | 0.096759 | 0.089281 | 1 | 0.0773 | 0.044674 | 0.044674 | 30.0246 | 30.0246 | 0 | 30.0246 | 1 | 59.9755 | 59.9755 | 30.0245 | 0.044674 | 0.044674 | 0.089281 | 0.089281 | -0.083789 | -0.0064886 | -0.0064886 | 4 | 59.9754 | 59.9754 | 30.0246 | -0.0037499 | 359.9963 | 0.0074943 | 359.9925 | 6.1114 | 366.682 | 250.0105 | 159.8474 | 0.048424 | 35.6237 | 35.6199 | 6.1114 | -0.0006921 | 4.9679 | -0.0006921 | 3.5593 | 4219.2372 | -0.18546 | 1355.2778 | 0.31006 | 11547.9712 | 0.010321 | 0.096759 | 676.645 | 399.6185 | 0.0074403 | 277.1114 | -0.084895 | -7.5873e-08 | 6.1114 | 1.0121e-06 | 6.1114 | -0.0089372 | -0.083789
737 | 0.096759 | 0.089265 | 1 | 0.077287 | 0.044666 | 0.044666 | 30.0246 | 30.0246 | 0 | 30.0246 | 1 | 59.9754 | 59.9754 | 30.0246 | 0.044666 | 0.044666 | 0.089265 | 0.089265 | -0.083789 | -0.0065024 | -0.0065024 | 4 | 59.9754 | 59.9754 | 30.0246 | -0.0037579 | 359.9962 | 0.0075102 | 359.9925 | 6.1114 | 366.6821 | 250.0105 | 159.8474 | 0.048424 | 35.6721 | 35.6683 | 6.1114 | -0.00069357 | 4.9649 | -0.00069357 | 3.5635 | 4224.2021 | -0.18615 | 1358.8412 | 0.31006 | 11547.9747 | 0.010321 | 0.096759 | 676.6449 | 399.6186 | 0.0074403 | 277.1115 | -0.085206 | -7.615e-08 | 6.1114 | 1.0143e-06 | 6.1114 | -0.0089372 | -0.083789
738 | 0.096759 | 0.089249 | 1 | 0.077273 | 0.044658 | 0.044658 | 30.0246 | 30.0246 | 0 | 30.0246 | 1 | 59.9754 | 59.9754 | 30.0246 | 0.044658 | 0.044658 | 0.089249 | 0.089249 | -0.083789 | -0.0065161 | -0.0065161 | 4 | 59.9754 | 59.9754 | 30.0246 | -0.0037658 | 359.9962 | 0.007526 | 359.9925 | 6.1114 | 366.6821 | 250.0105 | 159.8475 | 0.048424 | 35.7205 | 35.7168 | 6.1114 | -0.00069503 | 4.9619 | -0.00069503 | 3.5677 | 4229.164 | -0.18685 | 1362.4089 | 0.31006 | 11547.9783 | 0.010321 | 0.096759 | 676.6448 | 399.6187 | 0.0074403 | 277.1116 | -0.085518 | -7.6429e-08 | 6.1114 | 1.0164e-06 | 6.1114 | -0.0089372 | -0.083789
739 | 0.096759 | 0.089233 | 1 | 0.077259 | 0.04465 | 0.04465 | 30.0247 | 30.0247 | 0 | 30.0247 | 1 | 59.9754 | 59.9754 | 30.0246 | 0.04465 | 0.04465 | 0.089233 | 0.089233 | -0.083789 | -0.0065299 | -0.0065299 | 4 | 59.9753 | 59.9753 | 30.0247 | -0.0037738 | 359.9962 | 0.0075419 | 359.9925 | 6.1114 | 366.6822 | 250.0106 | 159.8475 | 0.048424 | 35.7689 | 35.7652 | 6.1114 | -0.0006965 | 4.9589 | -0.0006965 | 3.5719 | 4234.1229 | -0.18754 | 1365.9808 | 0.31006 | 11547.9818 | 0.010321 | 0.096759 | 676.6447 | 399.6189 | 0.0074403 | 277.1117 | -0.08583 | -7.6708e-08 | 6.1114 | 1.0186e-06 | 6.1114 | -0.0089372 | -0.083789
740 | 0.096759 | 0.089217 | 1 | 0.077245 | 0.044642 | 0.044642 | 30.0247 | 30.0247 | 0 | 30.0247 | 1 | 59.9753 | 59.9753 | 30.0247 | 0.044642 | 0.044642 | 0.089217 | 0.089217 | -0.083789 | -0.0065437 | -0.0065437 | 4 | 59.9753 | 59.9753 | 30.0247 | -0.0037817 | 359.9962 | 0.0075578 | 359.9924 | 6.1114 | 366.6822 | 250.0106 | 159.8476 | 0.048424 | 35.8174 | 35.8136 | 6.1114 | -0.00069797 | 4.9559 | -0.00069797 | 3.5761 | 4239.0788 | -0.18824 | 1369.5569 | 0.31006 | 11547.9854 | 0.010321 | 0.096759 | 676.6446 | 399.619 | 0.0074403 | 277.1118 | -0.086143 | -7.6988e-08 | 6.1114 | 1.0207e-06 | 6.1114 | -0.0089372 | -0.083789
741 | 0.096759 | 0.089201 | 1 | 0.077232 | 0.044634 | 0.044634 | 30.0247 | 30.0247 | 0 | 30.0247 | 1 | 59.9753 | 59.9753 | 30.0247 | 0.044634 | 0.044634 | 0.089201 | 0.089201 | -0.083789 | -0.0065574 | -0.0065574 | 4 | 59.9753 | 59.9753 | 30.0247 | -0.0037897 | 359.9962 | 0.0075737 | 359.9924 | 6.1114 | 366.6823 | 250.0106 | 159.8476 | 0.048424 | 35.8658 | 35.862 | 6.1114 | -0.00069944 | 4.9528 | -0.00069944 | 3.5803 | 4244.0316 | -0.18894 | 1373.1371 | 0.31006 | 11547.989 | 0.010321 | 0.096759 | 676.6445 | 399.6191 | 0.0074403 | 277.1119 | -0.086456 | -7.7268e-08 | 6.1114 | 1.0229e-06 | 6.1114 | -0.0089372 | -0.083789
742 | 0.096759 | 0.089186 | 1 | 0.077218 | 0.044626 | 0.044626 | 30.0248 | 30.0248 | 0 | 30.0248 | 1 | 59.9753 | 59.9753 | 30.0247 | 0.044626 | 0.044626 | 0.089186 | 0.089186 | -0.083789 | -0.0065712 | -0.0065712 | 4 | 59.9752 | 59.9752 | 30.0248 | -0.0037977 | 359.9962 | 0.0075896 | 359.9924 | 6.1114 | 366.6823 | 250.0107 | 159.8477 | 0.048424 | 35.9142 | 35.9104 | 6.1114 | -0.0007009 | 4.9498 | -0.0007009 | 3.5844 | 4248.9814 | -0.18964 | 1376.7216 | 0.31006 | 11547.9925 | 0.010321 | 0.096759 | 676.6444 | 399.6192 | 0.0074403 | 277.112 | -0.08677 | -7.7549e-08 | 6.1114 | 1.025e-06 | 6.1114 | -0.0089372 | -0.083789
743 | 0.096759 | 0.08917 | 1 | 0.077204 | 0.044618 | 0.044618 | 30.0248 | 30.0248 | 0 | 30.0248 | 1 | 59.9752 | 59.9752 | 30.0248 | 0.044618 | 0.044618 | 0.08917 | 0.08917 | -0.083789 | -0.0065849 | -0.0065849 | 4 | 59.9752 | 59.9752 | 30.0248 | -0.0038056 | 359.9962 | 0.0076055 | 359.9924 | 6.1114 | 366.6824 | 250.0107 | 159.8477 | 0.048424 | 35.9626 | 35.9588 | 6.1114 | -0.00070237 | 4.9468 | -0.00070237 | 3.5886 | 4253.9282 | -0.19034 | 1380.3102 | 0.31006 | 11547.9961 | 0.010321 | 0.096759 | 676.6443 | 399.6194 | 0.0074403 | 277.112 | -0.087085 | -7.783e-08 | 6.1114 | 1.0271e-06 | 6.1114 | -0.0089372 | -0.083789
744 | 0.096759 | 0.089154 | 1 | 0.07719 | 0.04461 | 0.04461 | 30.0248 | 30.0248 | 0 | 30.0248 | 1 | 59.9752 | 59.9752 | 30.0248 | 0.04461 | 0.04461 | 0.089154 | 0.089154 | -0.083789 | -0.0065987 | -0.0065987 | 4 | 59.9752 | 59.9752 | 30.0248 | -0.0038136 | 359.9962 | 0.0076214 | 359.9924 | 6.1114 | 366.6825 | 250.0108 | 159.8478 | 0.048424 | 36.0111 | 36.0073 | 6.1114 | -0.00070384 | 4.9438 | -0.00070384 | 3.5928 | 4258.872 | -0.19105 | 1383.903 | 0.31006 | 11547.9997 | 0.010321 | 0.096759 | 676.6442 | 399.6195 | 0.0074403 | 277.1121 | -0.0874 | -7.8112e-08 | 6.1114 | 1.0293e-06 | 6.1114 | -0.0089372 | -0.083789
745 | 0.096759 | 0.089138 | 1 | 0.077176 | 0.044602 | 0.044602 | 30.0248 | 30.0248 | 0 | 30.0248 | 1 | 59.9752 | 59.9752 | 30.0248 | 0.044602 | 0.044602 | 0.089138 | 0.089138 | -0.083789 | -0.0066124 | -0.0066124 | 4 | 59.9752 | 59.9752 | 30.0248 | -0.0038215 | 359.9962 | 0.0076373 | 359.9924 | 6.1114 | 366.6825 | 250.0108 | 159.8478 | 0.048424 | 36.0595 | 36.0557 | 6.1114 | -0.00070531 | 4.9407 | -0.00070531 | 3.597 | 4263.8127 | -0.19175 | 1387.5 | 0.31006 | 11548.0033 | 0.010321 | 0.096759 | 676.6441 | 399.6196 | 0.0074403 | 277.1122 | -0.087716 | -7.8394e-08 | 6.1114 | 1.0314e-06 | 6.1114 | -0.0089372 | -0.083789
746 | 0.096759 | 0.089122 | 1 | 0.077163 | 0.044595 | 0.044595 | 30.0249 | 30.0249 | 0 | 30.0249 | 1 | 59.9752 | 59.9752 | 30.0248 | 0.044595 | 0.044595 | 0.089122 | 0.089122 | -0.083789 | -0.0066262 | -0.0066262 | 4 | 59.9751 | 59.9751 | 30.0249 | -0.0038295 | 359.9962 | 0.0076532 | 359.9923 | 6.1114 | 366.6826 | 250.0108 | 159.8479 | 0.048424 | 36.1079 | 36.1041 | 6.1114 | -0.00070677 | 4.9377 | -0.00070677 | 3.6012 | 4268.7503 | -0.19246 | 1391.1011 | 0.31006 | 11548.0069 | 0.010321 | 0.096759 | 676.644 | 399.6197 | 0.0074403 | 277.1123 | -0.088033 | -7.8677e-08 | 6.1114 | 1.0336e-06 | 6.1114 | -0.0089372 | -0.083789
747 | 0.096759 | 0.089106 | 1 | 0.077149 | 0.044587 | 0.044587 | 30.0249 | 30.0249 | 0 | 30.0249 | 1 | 59.9751 | 59.9751 | 30.0249 | 0.044587 | 0.044587 | 0.089106 | 0.089106 | -0.083789 | -0.00664 | -0.00664 | 4 | 59.9751 | 59.9751 | 30.0249 | -0.0038374 | 359.9962 | 0.0076691 | 359.9923 | 6.1114 | 366.6826 | 250.0109 | 159.8479 | 0.048424 | 36.1563 | 36.1525 | 6.1114 | -0.00070824 | 4.9346 | -0.00070824 | 3.6053 | 4273.685 | -0.19317 | 1394.7065 | 0.31006 | 11548.0105 | 0.010321 | 0.096759 | 676.6439 | 399.6199 | 0.0074403 | 277.1124 | -0.08835 | -7.8961e-08 | 6.1114 | 1.0357e-06 | 6.1114 | -0.0089372 | -0.083789
748 | 0.096759 | 0.08909 | 1 | 0.077135 | 0.044579 | 0.044579 | 30.0249 | 30.0249 | 0 | 30.0249 | 1 | 59.9751 | 59.9751 | 30.0249 | 0.044579 | 0.044579 | 0.08909 | 0.08909 | -0.083789 | -0.0066537 | -0.0066537 | 4 | 59.9751 | 59.9751 | 30.0249 | -0.0038454 | 359.9962 | 0.007685 | 359.9923 | 6.1114 | 366.6827 | 250.0109 | 159.848 | 0.048424 | 36.2048 | 36.2009 | 6.1114 | -0.00070971 | 4.9316 | -0.00070971 | 3.6095 | 4278.6166 | -0.19388 | 1398.3159 | 0.31006 | 11548.0141 | 0.010321 | 0.096759 | 676.6438 | 399.62 | 0.0074403 | 277.1125 | -0.088668 | -7.9245e-08 | 6.1114 | 1.0379e-06 | 6.1114 | -0.0089372 | -0.083789
749 | 0.096759 | 0.089074 | 1 | 0.077121 | 0.044571 | 0.044571 | 30.025 | 30.025 | 0 | 30.025 | 1 | 59.9751 | 59.9751 | 30.0249 | 0.044571 | 0.044571 | 0.089074 | 0.089074 | -0.083789 | -0.0066675 | -0.0066675 | 4 | 59.975 | 59.975 | 30.025 | -0.0038533 | 359.9961 | 0.0077009 | 359.9923 | 6.1114 | 366.6827 | 250.011 | 159.848 | 0.048424 | 36.2532 | 36.2493 | 6.1114 | -0.00071118 | 4.9285 | -0.00071118 | 3.6137 | 4283.5451 | -0.19459 | 1401.9296 | 0.31006 | 11548.0177 | 0.010321 | 0.096759 | 676.6437 | 399.6201 | 0.0074403 | 277.1126 | -0.088986 | -7.9529e-08 | 6.1114 | 1.04e-06 | 6.1114 | -0.0089372 | -0.083789
750 | 0.096759 | 0.089059 | 1 | 0.077108 | 0.044563 | 0.044563 | 30.025 | 30.025 | 0 | 30.025 | 1 | 59.975 | 59.975 | 30.025 | 0.044563 | 0.044563 | 0.089059 | 0.089059 | -0.083789 | -0.0066812 | -0.0066812 | 4 | 59.975 | 59.975 | 30.025 | -0.0038613 | 359.9961 | 0.0077167 | 359.9923 | 6.1114 | 366.6828 | 250.011 | 159.8481 | 0.048424 | 36.3016 | 36.2977 | 6.1114 | -0.00071264 | 4.9255 | -0.00071264 | 3.6178 | 4288.4706 | -0.1953 | 1405.5474 | 0.31006 | 11548.0214 | 0.010321 | 0.096759 | 676.6436 | 399.6202 | 0.0074403 | 277.1126 | -0.089305 | -7.9814e-08 | 6.1114 | 1.0422e-06 | 6.1114 | -0.0089372 | -0.083789
751 | 0.096759 | 0.089043 | 1 | 0.077094 | 0.044555 | 0.044555 | 30.025 | 30.025 | 0 | 30.025 | 1 | 59.975 | 59.975 | 30.025 | 0.044555 | 0.044555 | 0.089043 | 0.089043 | -0.083789 | -0.006695 | -0.006695 | 4 | 59.975 | 59.975 | 30.025 | -0.0038692 | 359.9961 | 0.0077326 | 359.9923 | 6.1114 | 366.6829 | 250.011 | 159.8481 | 0.048424 | 36.35 | 36.3462 | 6.1114 | -0.00071411 | 4.9224 | -0.00071411 | 3.622 | 4293.393 | -0.19602 | 1409.1694 | 0.31006 | 11548.025 | 0.010321 | 0.096759 | 676.6435 | 399.6204 | 0.0074403 | 277.1127 | -0.089625 | -8.01e-08 | 6.1114 | 1.0443e-06 | 6.1114 | -0.0089372 | -0.083789
752 | 0.096759 | 0.089027 | 1 | 0.07708 | 0.044547 | 0.044547 | 30.0251 | 30.0251 | 0 | 30.0251 | 1 | 59.975 | 59.975 | 30.025 | 0.044547 | 0.044547 | 0.089027 | 0.089027 | -0.083789 | -0.0067087 | -0.0067087 | 4 | 59.9749 | 59.9749 | 30.0251 | -0.0038772 | 359.9961 | 0.0077485 | 359.9923 | 6.1114 | 366.6829 | 250.0111 | 159.8482 | 0.048424 | 36.3985 | 36.3946 | 6.1114 | -0.00071558 | 4.9194 | -0.00071558 | 3.6261 | 4298.3123 | -0.19673 | 1412.7956 | 0.31006 | 11548.0286 | 0.010321 | 0.09676 | 676.6434 | 399.6205 | 0.0074403 | 277.1128 | -0.089945 | -8.0386e-08 | 6.1114 | 1.0465e-06 | 6.1114 | -0.0089372 | -0.083789
753 | 0.09676 | 0.089011 | 1 | 0.077066 | 0.044539 | 0.044539 | 30.0251 | 30.0251 | 0 | 30.0251 | 1 | 59.9749 | 59.9749 | 30.0251 | 0.044539 | 0.044539 | 0.089011 | 0.089011 | -0.083789 | -0.0067225 | -0.0067225 | 4 | 59.9749 | 59.9749 | 30.0251 | -0.0038851 | 359.9961 | 0.0077644 | 359.9922 | 6.1114 | 366.683 | 250.0111 | 159.8482 | 0.048424 | 36.4469 | 36.443 | 6.1114 | -0.00071704 | 4.9163 | -0.00071704 | 3.6303 | 4303.2286 | -0.19745 | 1416.4259 | 0.31006 | 11548.0323 | 0.010321 | 0.09676 | 676.6432 | 399.6206 | 0.0074403 | 277.1129 | -0.090266 | -8.0673e-08 | 6.1114 | 1.0486e-06 | 6.1114 | -0.0089372 | -0.083789
754 | 0.09676 | 0.088995 | 1 | 0.077053 | 0.044531 | 0.044531 | 30.0251 | 30.0251 | 0 | 30.0251 | 1 | 59.9749 | 59.9749 | 30.0251 | 0.044531 | 0.044531 | 0.088995 | 0.088995 | -0.083789 | -0.0067362 | -0.0067362 | 4 | 59.9749 | 59.9749 | 30.0251 | -0.0038931 | 359.9961 | 0.0077803 | 359.9922 | 6.1114 | 366.683 | 250.0112 | 159.8483 | 0.048424 | 36.4953 | 36.4914 | 6.1114 | -0.00071851 | 4.9132 | -0.00071851 | 3.6345 | 4308.1419 | -0.19817 | 1420.0603 | 0.31006 | 11548.036 | 0.010321 | 0.09676 | 676.6431 | 399.6207 | 0.0074403 | 277.113 | -0.090588 | -8.096e-08 | 6.1114 | 1.0507e-06 | 6.1114 | -0.0089372 | -0.083789
755 | 0.09676 | 0.088979 | 1 | 0.077039 | 0.044523 | 0.044523 | 30.0251 | 30.0251 | 0 | 30.0251 | 1 | 59.9749 | 59.9749 | 30.0251 | 0.044523 | 0.044523 | 0.088979 | 0.088979 | -0.083789 | -0.0067499 | -0.0067499 | 4 | 59.9749 | 59.9749 | 30.0251 | -0.003901 | 359.9961 | 0.0077961 | 359.9922 | 6.1114 | 366.6831 | 250.0112 | 159.8483 | 0.048424 | 36.5437 | 36.5398 | 6.1114 | -0.00071997 | 4.9102 | -0.00071997 | 3.6386 | 4313.052 | -0.19889 | 1423.6989 | 0.31006 | 11548.0396 | 0.010321 | 0.09676 | 676.643 | 399.6209 | 0.0074403 | 277.1131 | -0.09091 | -8.1248e-08 | 6.1114 | 1.0529e-06 | 6.1114 | -0.0089372 | -0.083789
756 | 0.09676 | 0.088963 | 1 | 0.077025 | 0.044516 | 0.044516 | 30.0252 | 30.0252 | 0 | 30.0252 | 1 | 59.9749 | 59.9749 | 30.0251 | 0.044516 | 0.044516 | 0.088963 | 0.088963 | -0.083789 | -0.0067637 | -0.0067637 | 4 | 59.9748 | 59.9748 | 30.0252 | -0.003909 | 359.9961 | 0.007812 | 359.9922 | 6.1114 | 366.6831 | 250.0112 | 159.8484 | 0.048425 | 36.5922 | 36.5882 | 6.1114 | -0.00072144 | 4.9071 | -0.00072144 | 3.6428 | 4317.9591 | -0.19961 | 1427.3417 | 0.31006 | 11548.0433 | 0.010321 | 0.09676 | 676.6429 | 399.621 | 0.0074403 | 277.1132 | -0.091233 | -8.1537e-08 | 6.1114 | 1.055e-06 | 6.1114 | -0.0089372 | -0.083789
757 | 0.09676 | 0.088948 | 1 | 0.077011 | 0.044508 | 0.044508 | 30.0252 | 30.0252 | 0 | 30.0252 | 1 | 59.9748 | 59.9748 | 30.0252 | 0.044508 | 0.044508 | 0.088948 | 0.088948 | -0.083789 | -0.0067774 | -0.0067774 | 4 | 59.9748 | 59.9748 | 30.0252 | -0.0039169 | 359.9961 | 0.0078279 | 359.9922 | 6.1114 | 366.6832 | 250.0113 | 159.8484 | 0.048425 | 36.6406 | 36.6367 | 6.1114 | -0.00072291 | 4.904 | -0.00072291 | 3.6469 | 4322.8631 | -0.20033 | 1430.9886 | 0.31006 | 11548.047 | 0.010321 | 0.09676 | 676.6428 | 399.6211 | 0.0074403 | 277.1133 | -0.091556 | -8.1826e-08 | 6.1114 | 1.0572e-06 | 6.1114 | -0.0089372 | -0.083789
758 | 0.09676 | 0.088932 | 1 | 0.076998 | 0.0445 | 0.0445 | 30.0252 | 30.0252 | 0 | 30.0252 | 1 | 59.9748 | 59.9748 | 30.0252 | 0.0445 | 0.0445 | 0.088932 | 0.088932 | -0.083789 | -0.0067912 | -0.0067912 | 4 | 59.9748 | 59.9748 | 30.0252 | -0.0039249 | 359.9961 | 0.0078438 | 359.9922 | 6.1114 | 366.6833 | 250.0113 | 159.8485 | 0.048425 | 36.689 | 36.6851 | 6.1114 | -0.00072437 | 4.9009 | -0.00072437 | 3.651 | 4327.764 | -0.20106 | 1434.6396 | 0.31006 | 11548.0507 | 0.010321 | 0.09676 | 676.6427 | 399.6212 | 0.0074403 | 277.1133 | -0.09188 | -8.2115e-08 | 6.1114 | 1.0593e-06 | 6.1114 | -0.0089372 | -0.083789
759 | 0.09676 | 0.088916 | 1 | 0.076984 | 0.044492 | 0.044492 | 30.0253 | 30.0253 | 0 | 30.0253 | 1 | 59.9748 | 59.9748 | 30.0252 | 0.044492 | 0.044492 | 0.088916 | 0.088916 | -0.083789 | -0.0068049 | -0.0068049 | 4 | 59.9747 | 59.9747 | 30.0253 | -0.0039328 | 359.9961 | 0.0078596 | 359.9921 | 6.1114 | 366.6833 | 250.0114 | 159.8485 | 0.048425 | 36.7374 | 36.7335 | 6.1114 | -0.00072584 | 4.8978 | -0.00072584 | 3.6552 | 4332.6618 | -0.20178 | 1438.2948 | 0.31006 | 11548.0544 | 0.010321 | 0.09676 | 676.6426 | 399.6214 | 0.0074403 | 277.1134 | -0.092205 | -8.2405e-08 | 6.1114 | 1.0615e-06 | 6.1114 | -0.0089372 | -0.083789
760 | 0.09676 | 0.0889 | 1 | 0.07697 | 0.044484 | 0.044484 | 30.0253 | 30.0253 | 0 | 30.0253 | 1 | 59.9747 | 59.9747 | 30.0253 | 0.044484 | 0.044484 | 0.0889 | 0.0889 | -0.083789 | -0.0068186 | -0.0068186 | 4 | 59.9747 | 59.9747 | 30.0253 | -0.0039408 | 359.9961 | 0.0078755 | 359.9921 | 6.1114 | 366.6834 | 250.0114 | 159.8486 | 0.048425 | 36.7859 | 36.7819 | 6.1114 | -0.0007273 | 4.8947 | -0.0007273 | 3.6593 | 4337.5565 | -0.20251 | 1441.9541 | 0.31006 | 11548.0581 | 0.010321 | 0.09676 | 676.6425 | 399.6215 | 0.0074403 | 277.1135 | -0.09253 | -8.2696e-08 | 6.1114 | 1.0636e-06 | 6.1114 | -0.0089372 | -0.083789
761 | 0.09676 | 0.088884 | 1 | 0.076956 | 0.044476 | 0.044476 | 30.0253 | 30.0253 | 0 | 30.0253 | 1 | 59.9747 | 59.9747 | 30.0253 | 0.044476 | 0.044476 | 0.088884 | 0.088884 | -0.083789 | -0.0068324 | -0.0068324 | 4 | 59.9747 | 59.9747 | 30.0253 | -0.0039487 | 359.9961 | 0.0078914 | 359.9921 | 6.1114 | 366.6834 | 250.0114 | 159.8486 | 0.048425 | 36.8343 | 36.8303 | 6.1114 | -0.00072877 | 4.8916 | -0.00072877 | 3.6635 | 4342.4482 | -0.20324 | 1445.6176 | 0.31006 | 11548.0618 | 0.010321 | 0.09676 | 676.6424 | 399.6216 | 0.0074403 | 277.1136 | -0.092856 | -8.2987e-08 | 6.1114 | 1.0657e-06 | 6.1114 | -0.0089372 | -0.083789
762 | 0.09676 | 0.088868 | 1 | 0.076943 | 0.044468 | 0.044468 | 30.0254 | 30.0254 | 0 | 30.0254 | 1 | 59.9747 | 59.9747 | 30.0253 | 0.044468 | 0.044468 | 0.088868 | 0.088868 | -0.083789 | -0.0068461 | -0.0068461 | 4 | 59.9746 | 59.9746 | 30.0254 | -0.0039566 | 359.996 | 0.0079072 | 359.9921 | 6.1114 | 366.6835 | 250.0115 | 159.8487 | 0.048425 | 36.8827 | 36.8787 | 6.1114 | -0.00073023 | 4.8885 | -0.00073023 | 3.6676 | 4347.3367 | -0.20397 | 1449.2852 | 0.31006 | 11548.0655 | 0.010321 | 0.09676 | 676.6423 | 399.6218 | 0.0074403 | 277.1137 | -0.093182 | -8.3279e-08 | 6.1114 | 1.0679e-06 | 6.1114 | -0.0089372 | -0.083789
763 | 0.09676 | 0.088852 | 1 | 0.076929 | 0.04446 | 0.04446 | 30.0254 | 30.0254 | 0 | 30.0254 | 1 | 59.9746 | 59.9746 | 30.0254 | 0.04446 | 0.04446 | 0.088852 | 0.088852 | -0.083789 | -0.0068598 | -0.0068598 | 4 | 59.9746 | 59.9746 | 30.0254 | -0.0039646 | 359.996 | 0.0079231 | 359.9921 | 6.1114 | 366.6836 | 250.0115 | 159.8488 | 0.048425 | 36.9311 | 36.9272 | 6.1114 | -0.0007317 | 4.8854 | -0.0007317 | 3.6717 | 4352.2222 | -0.2047 | 1452.9569 | 0.31006 | 11548.0692 | 0.010321 | 0.09676 | 676.6422 | 399.6219 | 0.0074403 | 277.1138 | -0.093509 | -8.3571e-08 | 6.1114 | 1.07e-06 | 6.1114 | -0.0089372 | -0.083789
764 | 0.09676 | 0.088837 | 1 | 0.076915 | 0.044452 | 0.044452 | 30.0254 | 30.0254 | 0 | 30.0254 | 1 | 59.9746 | 59.9746 | 30.0254 | 0.044452 | 0.044452 | 0.088837 | 0.088837 | -0.083789 | -0.0068736 | -0.0068736 | 4 | 59.9746 | 59.9746 | 30.0254 | -0.0039725 | 359.996 | 0.007939 | 359.9921 | 6.1114 | 366.6836 | 250.0116 | 159.8488 | 0.048425 | 36.9796 | 36.9756 | 6.1114 | -0.00073316 | 4.8823 | -0.00073316 | 3.6758 | 4357.1045 | -0.20543 | 1456.6327 | 0.31006 | 11548.0729 | 0.010321 | 0.09676 | 676.6421 | 399.622 | 0.0074403 | 277.1139 | -0.093837 | -8.3864e-08 | 6.1114 | 1.0722e-06 | 6.1114 | -0.0089372 | -0.083789
765 | 0.09676 | 0.088821 | 1 | 0.076901 | 0.044445 | 0.044445 | 30.0254 | 30.0254 | 0 | 30.0254 | 1 | 59.9746 | 59.9746 | 30.0254 | 0.044445 | 0.044445 | 0.088821 | 0.088821 | -0.083789 | -0.0068873 | -0.0068873 | 4 | 59.9746 | 59.9746 | 30.0254 | -0.0039805 | 359.996 | 0.0079548 | 359.992 | 6.1114 | 366.6837 | 250.0116 | 159.8489 | 0.048425 | 37.028 | 37.024 | 6.1114 | -0.00073463 | 4.8792 | -0.00073463 | 3.68 | 4361.9838 | -0.20617 | 1460.3127 | 0.31006 | 11548.0767 | 0.010321 | 0.09676 | 676.6419 | 399.6221 | 0.0074403 | 277.114 | -0.094165 | -8.4158e-08 | 6.1114 | 1.0743e-06 | 6.1114 | -0.0089372 | -0.083789
766 | 0.09676 | 0.088805 | 1 | 0.076888 | 0.044437 | 0.044437 | 30.0255 | 30.0255 | 0 | 30.0255 | 1 | 59.9746 | 59.9746 | 30.0254 | 0.044437 | 0.044437 | 0.088805 | 0.088805 | -0.083789 | -0.006901 | -0.006901 | 4 | 59.9745 | 59.9745 | 30.0255 | -0.0039884 | 359.996 | 0.0079707 | 359.992 | 6.1114 | 366.6837 | 250.0116 | 159.8489 | 0.048425 | 37.0764 | 37.0724 | 6.1114 | -0.00073609 | 4.8761 | -0.00073609 | 3.6841 | 4366.8599 | -0.2069 | 1463.9968 | 0.31006 | 11548.0804 | 0.010321 | 0.09676 | 676.6418 | 399.6223 | 0.0074403 | 277.1141 | -0.094494 | -8.4452e-08 | 6.1114 | 1.0764e-06 | 6.1114 | -0.0089372 | -0.083789
767 | 0.09676 | 0.088789 | 1 | 0.076874 | 0.044429 | 0.044429 | 30.0255 | 30.0255 | 0 | 30.0255 | 1 | 59.9745 | 59.9745 | 30.0255 | 0.044429 | 0.044429 | 0.088789 | 0.088789 | -0.083789 | -0.0069148 | -0.0069148 | 4 | 59.9745 | 59.9745 | 30.0255 | -0.0039963 | 359.996 | 0.0079865 | 359.992 | 6.1114 | 366.6838 | 250.0117 | 159.849 | 0.048425 | 37.1248 | 37.1208 | 6.1114 | -0.00073755 | 4.873 | -0.00073755 | 3.6882 | 4371.7329 | -0.20764 | 1467.685 | 0.31006 | 11548.0841 | 0.010321 | 0.09676 | 676.6417 | 399.6224 | 0.0074403 | 277.1142 | -0.094824 | -8.4746e-08 | 6.1114 | 1.0786e-06 | 6.1114 | -0.0089372 | -0.083789
768 | 0.09676 | 0.088773 | 1 | 0.07686 | 0.044421 | 0.044421 | 30.0255 | 30.0255 | 0 | 30.0255 | 1 | 59.9745 | 59.9745 | 30.0255 | 0.044421 | 0.044421 | 0.088773 | 0.088773 | -0.083789 | -0.0069285 | -0.0069285 | 4 | 59.9745 | 59.9745 | 30.0255 | -0.0040043 | 359.996 | 0.0080024 | 359.992 | 6.1114 | 366.6839 | 250.0117 | 159.849 | 0.048425 | 37.1733 | 37.1693 | 6.1114 | -0.00073902 | 4.8699 | -0.00073902 | 3.6923 | 4376.6028 | -0.20838 | 1471.3774 | 0.31006 | 11548.0879 | 0.010321 | 0.09676 | 676.6416 | 399.6225 | 0.0074403 | 277.1142 | -0.095154 | -8.5041e-08 | 6.1114 | 1.0807e-06 | 6.1114 | -0.0089372 | -0.083789
769 | 0.09676 | 0.088757 | 1 | 0.076846 | 0.044413 | 0.044413 | 30.0256 | 30.0256 | 0 | 30.0256 | 1 | 59.9745 | 59.9745 | 30.0255 | 0.044413 | 0.044413 | 0.088757 | 0.088757 | -0.083789 | -0.0069422 | -0.0069422 | 4 | 59.9744 | 59.9744 | 30.0256 | -0.0040122 | 359.996 | 0.0080182 | 359.992 | 6.1114 | 366.6839 | 250.0118 | 159.8491 | 0.048425 | 37.2217 | 37.2177 | 6.1114 | -0.00074048 | 4.8668 | -0.00074048 | 3.6964 | 4381.4696 | -0.20912 | 1475.0738 | 0.31006 | 11548.0917 | 0.010321 | 0.09676 | 676.6415 | 399.6227 | 0.0074403 | 277.1143 | -0.095485 | -8.5337e-08 | 6.1114 | 1.0829e-06 | 6.1114 | -0.0089372 | -0.083789
770 | 0.09676 | 0.088742 | 1 | 0.076833 | 0.044405 | 0.044405 | 30.0256 | 30.0256 | 0 | 30.0256 | 1 | 59.9744 | 59.9744 | 30.0256 | 0.044405 | 0.044405 | 0.088742 | 0.088742 | -0.083789 | -0.0069559 | -0.0069559 | 4 | 59.9744 | 59.9744 | 30.0256 | -0.0040201 | 359.996 | 0.0080341 | 359.992 | 6.1114 | 366.684 | 250.0118 | 159.8491 | 0.048425 | 37.2701 | 37.2661 | 6.1114 | -0.00074194 | 4.8636 | -0.00074194 | 3.7006 | 4386.3332 | -0.20986 | 1478.7744 | 0.31006 | 11548.0954 | 0.010321 | 0.09676 | 676.6414 | 399.6228 | 0.0074403 | 277.1144 | -0.095816 | -8.5633e-08 | 6.1114 | 1.085e-06 | 6.1114 | -0.0089372 | -0.083789
771 | 0.09676 | 0.088726 | 1 | 0.076819 | 0.044397 | 0.044397 | 30.0256 | 30.0256 | 0 | 30.0256 | 1 | 59.9744 | 59.9744 | 30.0256 | 0.044397 | 0.044397 | 0.088726 | 0.088726 | -0.083789 | -0.0069696 | -0.0069696 | 4 | 59.9744 | 59.9744 | 30.0256 | -0.0040281 | 359.996 | 0.0080499 | 359.992 | 6.1114 | 366.684 | 250.0118 | 159.8492 | 0.048425 | 37.3185 | 37.3145 | 6.1114 | -0.00074341 | 4.8605 | -0.00074341 | 3.7047 | 4391.1937 | -0.21061 | 1482.479 | 0.31006 | 11548.0992 | 0.010321 | 0.09676 | 676.6413 | 399.6229 | 0.0074403 | 277.1145 | -0.096148 | -8.593e-08 | 6.1114 | 1.0871e-06 | 6.1114 | -0.0089372 | -0.083789
772 | 0.09676 | 0.08871 | 1 | 0.076805 | 0.044389 | 0.044389 | 30.0256 | 30.0256 | 0 | 30.0256 | 1 | 59.9744 | 59.9744 | 30.0256 | 0.044389 | 0.044389 | 0.08871 | 0.08871 | -0.083789 | -0.0069833 | -0.0069833 | 4 | 59.9744 | 59.9744 | 30.0256 | -0.004036 | 359.996 | 0.0080657 | 359.9919 | 6.1114 | 366.6841 | 250.0119 | 159.8492 | 0.048425 | 37.367 | 37.3629 | 6.1114 | -0.00074487 | 4.8574 | -0.00074487 | 3.7088 | 4396.0511 | -0.21135 | 1486.1878 | 0.31006 | 11548.103 | 0.010321 | 0.09676 | 676.6412 | 399.6231 | 0.0074403 | 277.1146 | -0.096481 | -8.6227e-08 | 6.1114 | 1.0893e-06 | 6.1114 | -0.0089372 | -0.083788
773 | 0.09676 | 0.088694 | 1 | 0.076791 | 0.044381 | 0.044381 | 30.0257 | 30.0257 | 0 | 30.0257 | 1 | 59.9744 | 59.9744 | 30.0256 | 0.044381 | 0.044381 | 0.088694 | 0.088694 | -0.083788 | -0.006997 | -0.006997 | 4 | 59.9743 | 59.9743 | 30.0257 | -0.0040439 | 359.996 | 0.0080816 | 359.9919 | 6.1114 | 366.6842 | 250.0119 | 159.8493 | 0.048425 | 37.4154 | 37.4113 | 6.1114 | -0.00074633 | 4.8543 | -0.00074633 | 3.7129 | 4400.9054 | -0.2121 | 1489.9007 | 0.31006 | 11548.1068 | 0.010321 | 0.09676 | 676.6411 | 399.6232 | 0.0074403 | 277.1147 | -0.096814 | -8.6525e-08 | 6.1114 | 1.0914e-06 | 6.1114 | -0.0089372 | -0.083788
774 | 0.09676 | 0.088678 | 1 | 0.076778 | 0.044374 | 0.044374 | 30.0257 | 30.0257 | 0 | 30.0257 | 1 | 59.9743 | 59.9743 | 30.0257 | 0.044374 | 0.044374 | 0.088678 | 0.088678 | -0.083788 | -0.0070107 | -0.0070107 | 4 | 59.9743 | 59.9743 | 30.0257 | -0.0040519 | 359.9959 | 0.0080974 | 359.9919 | 6.1114 | 366.6842 | 250.012 | 159.8493 | 0.048425 | 37.4638 | 37.4598 | 6.1114 | -0.00074779 | 4.8511 | -0.00074779 | 3.717 | 4405.7565 | -0.21284 | 1493.6177 | 0.31006 | 11548.1106 | 0.010321 | 0.09676 | 676.641 | 399.6233 | 0.0074403 | 277.1148 | -0.097148 | -8.6823e-08 | 6.1114 | 1.0936e-06 | 6.1114 | -0.0089372 | -0.083788
775 | 0.09676 | 0.088662 | 1 | 0.076764 | 0.044366 | 0.044366 | 30.0257 | 30.0257 | 0 | 30.0257 | 1 | 59.9743 | 59.9743 | 30.0257 | 0.044366 | 0.044366 | 0.088662 | 0.088662 | -0.083788 | -0.0070244 | -0.0070244 | 4 | 59.9743 | 59.9743 | 30.0257 | -0.0040598 | 359.9959 | 0.0081132 | 359.9919 | 6.1114 | 366.6843 | 250.012 | 159.8494 | 0.048425 | 37.5122 | 37.5082 | 6.1114 | -0.00074926 | 4.848 | -0.00074926 | 3.7211 | 4410.6045 | -0.21359 | 1497.3387 | 0.31006 | 11548.1144 | 0.010321 | 0.09676 | 676.6408 | 399.6234 | 0.0074403 | 277.1149 | -0.097482 | -8.7122e-08 | 6.1114 | 1.0957e-06 | 6.1114 | -0.0089372 | -0.083788
776 | 0.09676 | 0.088647 | 1 | 0.07675 | 0.044358 | 0.044358 | 30.0258 | 30.0258 | 0 | 30.0258 | 1 | 59.9743 | 59.9743 | 30.0257 | 0.044358 | 0.044358 | 0.088647 | 0.088647 | -0.083788 | -0.0070381 | -0.0070381 | 4 | 59.9742 | 59.9742 | 30.0258 | -0.0040677 | 359.9959 | 0.0081291 | 359.9919 | 6.1114 | 366.6843 | 250.012 | 159.8494 | 0.048426 | 37.5607 | 37.5566 | 6.1114 | -0.00075072 | 4.8448 | -0.00075072 | 3.7252 | 4415.4493 | -0.21434 | 1501.0639 | 0.31006 | 11548.1182 | 0.010321 | 0.09676 | 676.6407 | 399.6236 | 0.0074403 | 277.115 | -0.097817 | -8.7421e-08 | 6.1114 | 1.0978e-06 | 6.1114 | -0.0089372 | -0.083788
777 | 0.09676 | 0.088631 | 1 | 0.076737 | 0.04435 | 0.04435 | 30.0258 | 30.0258 | 0 | 30.0258 | 1 | 59.9742 | 59.9742 | 30.0258 | 0.04435 | 0.04435 | 0.088631 | 0.088631 | -0.083788 | -0.0070518 | -0.0070518 | 4 | 59.9742 | 59.9742 | 30.0258 | -0.0040756 | 359.9959 | 0.0081449 | 359.9919 | 6.1114 | 366.6844 | 250.0121 | 159.8495 | 0.048426 | 37.6091 | 37.605 | 6.1114 | -0.00075218 | 4.8417 | -0.00075218 | 3.7293 | 4420.291 | -0.2151 | 1504.7932 | 0.31006 | 11548.122 | 0.010321 | 0.09676 | 676.6406 | 399.6237 | 0.0074403 | 277.1151 | -0.098153 | -8.7721e-08 | 6.1114 | 1.1e-06 | 6.1114 | -0.0089372 | -0.083788
778 | 0.09676 | 0.088615 | 1 | 0.076723 | 0.044342 | 0.044342 | 30.0258 | 30.0258 | 0 | 30.0258 | 1 | 59.9742 | 59.9742 | 30.0258 | 0.044342 | 0.044342 | 0.088615 | 0.088615 | -0.083788 | -0.0070655 | -0.0070655 | 4 | 59.9742 | 59.9742 | 30.0258 | -0.0040835 | 359.9959 | 0.0081607 | 359.9918 | 6.1114 | 366.6845 | 250.0121 | 159.8495 | 0.048426 | 37.6575 | 37.6534 | 6.1114 | -0.00075364 | 4.8385 | -0.00075364 | 3.7334 | 4425.1295 | -0.21585 | 1508.5265 | 0.31006 | 11548.1258 | 0.010321 | 0.09676 | 676.6405 | 399.6238 | 0.0074403 | 277.1152 | -0.098489 | -8.8022e-08 | 6.1114 | 1.1021e-06 | 6.1114 | -0.0089372 | -0.083788
779 | 0.09676 | 0.088599 | 1 | 0.076709 | 0.044334 | 0.044334 | 30.0259 | 30.0259 | 0 | 30.0259 | 1 | 59.9742 | 59.9742 | 30.0258 | 0.044334 | 0.044334 | 0.088599 | 0.088599 | -0.083788 | -0.0070792 | -0.0070792 | 4 | 59.9741 | 59.9741 | 30.0259 | -0.0040915 | 359.9959 | 0.0081765 | 359.9918 | 6.1114 | 366.6845 | 250.0122 | 159.8496 | 0.048426 | 37.7059 | 37.7018 | 6.1114 | -0.0007551 | 4.8354 | -0.0007551 | 3.7374 | 4429.9649 | -0.21661 | 1512.264 | 0.31006 | 11548.1297 | 0.010321 | 0.09676 | 676.6404 | 399.624 | 0.0074403 | 277.1152 | -0.098826 | -8.8323e-08 | 6.1114 | 1.1042e-06 | 6.1114 | -0.0089372 | -0.083788
780 | 0.09676 | 0.088583 | 1 | 0.076695 | 0.044326 | 0.044326 | 30.0259 | 30.0259 | 0 | 30.0259 | 1 | 59.9741 | 59.9741 | 30.0259 | 0.044326 | 0.044326 | 0.088583 | 0.088583 | -0.083788 | -0.0070929 | -0.0070929 | 4 | 59.9741 | 59.9741 | 30.0259 | -0.0040994 | 359.9959 | 0.0081923 | 359.9918 | 6.1114 | 366.6846 | 250.0122 | 159.8496 | 0.048426 | 37.7544 | 37.7503 | 6.1114 | -0.00075656 | 4.8322 | -0.00075656 | 3.7415 | 4434.7971 | -0.21736 | 1516.0055 | 0.31006 | 11548.1335 | 0.010321 | 0.09676 | 676.6403 | 399.6241 | 0.0074403 | 277.1153 | -0.099163 | -8.8624e-08 | 6.1114 | 1.1064e-06 | 6.1114 | -0.0089372 | -0.083788
781 | 0.09676 | 0.088568 | 1 | 0.076682 | 0.044318 | 0.044318 | 30.0259 | 30.0259 | 0 | 30.0259 | 1 | 59.9741 | 59.9741 | 30.0259 | 0.044318 | 0.044318 | 0.088568 | 0.088568 | -0.083788 | -0.0071066 | -0.0071066 | 4 | 59.9741 | 59.9741 | 30.0259 | -0.0041073 | 359.9959 | 0.0082082 | 359.9918 | 6.1114 | 366.6846 | 250.0123 | 159.8497 | 0.048426 | 37.8028 | 37.7987 | 6.1114 | -0.00075802 | 4.829 | -0.00075802 | 3.7456 | 4439.6261 | -0.21812 | 1519.7511 | 0.31006 | 11548.1374 | 0.010321 | 0.09676 | 676.6402 | 399.6242 | 0.0074403 | 277.1154 | -0.099501 | -8.8927e-08 | 6.1114 | 1.1085e-06 | 6.1114 | -0.0089372 | -0.083788
782 | 0.09676 | 0.088552 | 1 | 0.076668 | 0.044311 | 0.044311 | 30.0259 | 30.0259 | 0 | 30.0259 | 1 | 59.9741 | 59.9741 | 30.0259 | 0.044311 | 0.044311 | 0.088552 | 0.088552 | -0.083788 | -0.0071203 | -0.0071203 | 4 | 59.9741 | 59.9741 | 30.0259 | -0.0041152 | 359.9959 | 0.008224 | 359.9918 | 6.1114 | 366.6847 | 250.0123 | 159.8497 | 0.048426 | 37.8512 | 37.8471 | 6.1114 | -0.00075948 | 4.8259 | -0.00075948 | 3.7497 | 4444.452 | -0.21888 | 1523.5008 | 0.31006 | 11548.1412 | 0.010321 | 0.09676 | 676.6401 | 399.6244 | 0.0074403 | 277.1155 | -0.09984 | -8.9229e-08 | 6.1114 | 1.1107e-06 | 6.1114 | -0.0089372 | -0.083788
783 | 0.09676 | 0.088536 | 1 | 0.076654 | 0.044303 | 0.044303 | 30.026 | 30.026 | 0 | 30.026 | 1 | 59.9741 | 59.9741 | 30.0259 | 0.044303 | 0.044303 | 0.088536 | 0.088536 | -0.083788 | -0.007134 | -0.007134 | 4 | 59.974 | 59.974 | 30.026 | -0.0041231 | 359.9959 | 0.0082398 | 359.9918 | 6.1114 | 366.6848 | 250.0123 | 159.8498 | 0.048426 | 37.8996 | 37.8955 | 6.1114 | -0.00076094 | 4.8227 | -0.00076094 | 3.7538 | 4449.2747 | -0.21964 | 1527.2546 | 0.31006 | 11548.1451 | 0.010321 | 0.09676 | 676.6399 | 399.6245 | 0.0074403 | 277.1156 | -0.10018 | -8.9533e-08 | 6.1114 | 1.1128e-06 | 6.1114 | -0.0089372 | -0.083788
784 | 0.09676 | 0.08852 | 1 | 0.076641 | 0.044295 | 0.044295 | 30.026 | 30.026 | 0 | 30.026 | 1 | 59.974 | 59.974 | 30.026 | 0.044295 | 0.044295 | 0.08852 | 0.08852 | -0.083788 | -0.0071476 | -0.0071476 | 4 | 59.974 | 59.974 | 30.026 | -0.004131 | 359.9959 | 0.0082556 | 359.9917 | 6.1114 | 366.6848 | 250.0124 | 159.8499 | 0.048426 | 37.9481 | 37.9439 | 6.1114 | -0.0007624 | 4.8195 | -0.0007624 | 3.7578 | 4454.0943 | -0.2204 | 1531.0125 | 0.31006 | 11548.1489 | 0.010321 | 0.09676 | 676.6398 | 399.6246 | 0.0074403 | 277.1157 | -0.10052 | -8.9836e-08 | 6.1114 | 1.1149e-06 | 6.1114 | -0.0089372 | -0.083788
785 | 0.09676 | 0.088504 | 1 | 0.076627 | 0.044287 | 0.044287 | 30.026 | 30.026 | 0 | 30.026 | 1 | 59.974 | 59.974 | 30.026 | 0.044287 | 0.044287 | 0.088504 | 0.088504 | -0.083788 | -0.0071613 | -0.0071613 | 4 | 59.974 | 59.974 | 30.026 | -0.0041389 | 359.9959 | 0.0082714 | 359.9917 | 6.1114 | 366.6849 | 250.0124 | 159.8499 | 0.048426 | 37.9965 | 37.9924 | 6.1114 | -0.00076386 | 4.8164 | -0.00076386 | 3.7619 | 4458.9106 | -0.22117 | 1534.7744 | 0.31006 | 11548.1528 | 0.010321 | 0.09676 | 676.6397 | 399.6248 | 0.0074403 | 277.1158 | -0.10086 | -9.0141e-08 | 6.1114 | 1.1171e-06 | 6.1114 | -0.0089372 | -0.083788
786 | 0.09676 | 0.088489 | 1 | 0.076613 | 0.044279 | 0.044279 | 30.0261 | 30.0261 | 0 | 30.0261 | 1 | 59.974 | 59.974 | 30.026 | 0.044279 | 0.044279 | 0.088489 | 0.088489 | -0.083788 | -0.007175 | -0.007175 | 4 | 59.9739 | 59.9739 | 30.0261 | -0.0041468 | 359.9959 | 0.0082871 | 359.9917 | 6.1114 | 366.6849 | 250.0125 | 159.85 | 0.048426 | 38.0449 | 38.0408 | 6.1114 | -0.00076532 | 4.8132 | -0.00076532 | 3.766 | 4463.7238 | -0.22193 | 1538.5404 | 0.31006 | 11548.1567 | 0.010321 | 0.09676 | 676.6396 | 399.6249 | 0.0074403 | 277.1159 | -0.1012 | -9.0446e-08 | 6.1114 | 1.1192e-06 | 6.1114 | -0.0089372 | -0.083788
787 | 0.09676 | 0.088473 | 1 | 0.0766 | 0.044271 | 0.044271 | 30.0261 | 30.0261 | 0 | 30.0261 | 1 | 59.9739 | 59.9739 | 30.0261 | 0.044271 | 0.044271 | 0.088473 | 0.088473 | -0.083788 | -0.0071887 | -0.0071887 | 4 | 59.9739 | 59.9739 | 30.0261 | -0.0041547 | 359.9958 | 0.0083029 | 359.9917 | 6.1114 | 366.685 | 250.0125 | 159.85 | 0.048426 | 38.0933 | 38.0892 | 6.1114 | -0.00076677 | 4.81 | -0.00076677 | 3.7701 | 4468.5338 | -0.2227 | 1542.3104 | 0.31006 | 11548.1606 | 0.010321 | 0.09676 | 676.6395 | 399.625 | 0.0074403 | 277.116 | -0.10154 | -9.0751e-08 | 6.1114 | 1.1213e-06 | 6.1114 | -0.0089372 | -0.083788
788 | 0.09676 | 0.088457 | 1 | 0.076586 | 0.044263 | 0.044263 | 30.0261 | 30.0261 | 0 | 30.0261 | 1 | 59.9739 | 59.9739 | 30.0261 | 0.044263 | 0.044263 | 0.088457 | 0.088457 | -0.083788 | -0.0072023 | -0.0072023 | 4 | 59.9739 | 59.9739 | 30.0261 | -0.0041626 | 359.9958 | 0.0083187 | 359.9917 | 6.1114 | 366.6851 | 250.0125 | 159.8501 | 0.048426 | 38.1418 | 38.1376 | 6.1114 | -0.00076823 | 4.8068 | -0.00076823 | 3.7741 | 4473.3406 | -0.22347 | 1546.0845 | 0.31006 | 11548.1645 | 0.010321 | 0.09676 | 676.6394 | 399.6252 | 0.0074403 | 277.1161 | -0.10189 | -9.1057e-08 | 6.1114 | 1.1234e-06 | 6.1114 | -0.0089372 | -0.083788
789 | 0.09676 | 0.088441 | 1 | 0.076572 | 0.044256 | 0.044256 | 30.0261 | 30.0261 | 0 | 30.0261 | 1 | 59.9739 | 59.9739 | 30.0261 | 0.044256 | 0.044256 | 0.088441 | 0.088441 | -0.083788 | -0.007216 | -0.007216 | 4 | 59.9739 | 59.9739 | 30.0261 | -0.0041705 | 359.9958 | 0.0083345 | 359.9917 | 6.1114 | 366.6851 | 250.0126 | 159.8501 | 0.048426 | 38.1902 | 38.186 | 6.1114 | -0.00076969 | 4.8036 | -0.00076969 | 3.7782 | 4478.1442 | -0.22424 | 1549.8627 | 0.31006 | 11548.1684 | 0.010321 | 0.09676 | 676.6393 | 399.6253 | 0.0074403 | 277.1162 | -0.10223 | -9.1363e-08 | 6.1114 | 1.1256e-06 | 6.1114 | -0.0089372 | -0.083788
790 | 0.09676 | 0.088426 | 1 | 0.076559 | 0.044248 | 0.044248 | 30.0262 | 30.0262 | 0 | 30.0262 | 1 | 59.9739 | 59.9739 | 30.0261 | 0.044248 | 0.044248 | 0.088426 | 0.088426 | -0.083788 | -0.0072296 | -0.0072296 | 4 | 59.9738 | 59.9738 | 30.0262 | -0.0041784 | 359.9958 | 0.0083503 | 359.9916 | 6.1114 | 366.6852 | 250.0126 | 159.8502 | 0.048426 | 38.2386 | 38.2344 | 6.1114 | -0.00077115 | 4.8004 | -0.00077115 | 3.7822 | 4482.9447 | -0.22501 | 1553.645 | 0.31006 | 11548.1723 | 0.010321 | 0.09676 | 676.6391 | 399.6254 | 0.0074403 | 277.1163 | -0.10257 | -9.167e-08 | 6.1114 | 1.1277e-06 | 6.1114 | -0.0089372 | -0.083788
791 | 0.09676 | 0.08841 | 1 | 0.076545 | 0.04424 | 0.04424 | 30.0262 | 30.0262 | 0 | 30.0262 | 1 | 59.9738 | 59.9738 | 30.0262 | 0.04424 | 0.04424 | 0.08841 | 0.08841 | -0.083788 | -0.0072433 | -0.0072433 | 4 | 59.9738 | 59.9738 | 30.0262 | -0.0041863 | 359.9958 | 0.008366 | 359.9916 | 6.1114 | 366.6853 | 250.0127 | 159.8502 | 0.048426 | 38.287 | 38.2829 | 6.1114 | -0.0007726 | 4.7972 | -0.0007726 | 3.7863 | 4487.7419 | -0.22578 | 1557.4313 | 0.31006 | 11548.1762 | 0.010321 | 0.09676 | 676.639 | 399.6256 | 0.0074403 | 277.1164 | -0.10292 | -9.1978e-08 | 6.1114 | 1.1298e-06 | 6.1114 | -0.0089372 | -0.083788
792 | 0.09676 | 0.088394 | 1 | 0.076531 | 0.044232 | 0.044232 | 30.0262 | 30.0262 | 0 | 30.0262 | 1 | 59.9738 | 59.9738 | 30.0262 | 0.044232 | 0.044232 | 0.088394 | 0.088394 | -0.083788 | -0.0072569 | -0.0072569 | 4 | 59.9738 | 59.9738 | 30.0262 | -0.0041942 | 359.9958 | 0.0083818 | 359.9916 | 6.1114 | 366.6853 | 250.0127 | 159.8503 | 0.048426 | 38.3355 | 38.3313 | 6.1114 | -0.00077406 | 4.794 | -0.00077406 | 3.7903 | 4492.5359 | -0.22655 | 1561.2216 | 0.31006 | 11548.1801 | 0.010321 | 0.09676 | 676.6389 | 399.6257 | 0.0074403 | 277.1165 | -0.10326 | -9.2286e-08 | 6.1114 | 1.132e-06 | 6.1114 | -0.0089372 | -0.083788
793 | 0.09676 | 0.088378 | 1 | 0.076518 | 0.044224 | 0.044224 | 30.0263 | 30.0263 | 0 | 30.0263 | 1 | 59.9738 | 59.9738 | 30.0262 | 0.044224 | 0.044224 | 0.088378 | 0.088378 | -0.083788 | -0.0072706 | -0.0072706 | 4 | 59.9737 | 59.9737 | 30.0263 | -0.0042021 | 359.9958 | 0.0083976 | 359.9916 | 6.1114 | 366.6854 | 250.0128 | 159.8503 | 0.048426 | 38.3839 | 38.3797 | 6.1114 | -0.00077551 | 4.7908 | -0.00077551 | 3.7944 | 4497.3268 | -0.22733 | 1565.016 | 0.31006 | 11548.1841 | 0.010321 | 0.09676 | 676.6388 | 399.6259 | 0.0074403 | 277.1165 | -0.10361 | -9.2595e-08 | 6.1114 | 1.1341e-06 | 6.1114 | -0.0089372 | -0.083788
794 | 0.09676 | 0.088363 | 1 | 0.076504 | 0.044216 | 0.044216 | 30.0263 | 30.0263 | 0 | 30.0263 | 1 | 59.9737 | 59.9737 | 30.0263 | 0.044216 | 0.044216 | 0.088363 | 0.088363 | -0.083788 | -0.0072842 | -0.0072842 | 4 | 59.9737 | 59.9737 | 30.0263 | -0.00421 | 359.9958 | 0.0084133 | 359.9916 | 6.1114 | 366.6854 | 250.0128 | 159.8504 | 0.048426 | 38.4323 | 38.4281 | 6.1114 | -0.00077697 | 4.7876 | -0.00077697 | 3.7984 | 4502.1144 | -0.22811 | 1568.8145 | 0.31006 | 11548.188 | 0.010321 | 0.09676 | 676.6387 | 399.626 | 0.0074403 | 277.1166 | -0.10395 | -9.2904e-08 | 6.1114 | 1.1362e-06 | 6.1114 | -0.0089372 | -0.083788
795 | 0.09676 | 0.088347 | 1 | 0.07649 | 0.044209 | 0.044209 | 30.0263 | 30.0263 | 0 | 30.0263 | 1 | 59.9737 | 59.9737 | 30.0263 | 0.044209 | 0.044209 | 0.088347 | 0.088347 | -0.083788 | -0.0072979 | -0.0072979 | 4 | 59.9737 | 59.9737 | 30.0263 | -0.0042179 | 359.9958 | 0.0084291 | 359.9916 | 6.1114 | 366.6855 | 250.0128 | 159.8505 | 0.048426 | 38.4808 | 38.4765 | 6.1114 | -0.00077842 | 4.7844 | -0.00077842 | 3.8025 | 4506.8988 | -0.22889 | 1572.6169 | 0.31006 | 11548.1919 | 0.010321 | 0.09676 | 676.6386 | 399.6261 | 0.0074403 | 277.1167 | -0.1043 | -9.3214e-08 | 6.1114 | 1.1384e-06 | 6.1114 | -0.0089372 | -0.083788
796 | 0.09676 | 0.088331 | 1 | 0.076477 | 0.044201 | 0.044201 | 30.0264 | 30.0264 | 0 | 30.0264 | 1 | 59.9737 | 59.9737 | 30.0263 | 0.044201 | 0.044201 | 0.088331 | 0.088331 | -0.083788 | -0.0073115 | -0.0073115 | 4 | 59.9736 | 59.9736 | 30.0264 | -0.0042258 | 359.9958 | 0.0084448 | 359.9916 | 6.1114 | 366.6856 | 250.0129 | 159.8505 | 0.048426 | 38.5292 | 38.525 | 6.1114 | -0.00077988 | 4.7812 | -0.00077988 | 3.8065 | 4511.68 | -0.22967 | 1576.4235 | 0.31006 | 11548.1959 | 0.010321 | 0.09676 | 676.6385 | 399.6263 | 0.0074403 | 277.1168 | -0.10465 | -9.3524e-08 | 6.1114 | 1.1405e-06 | 6.1114 | -0.0089372 | -0.083788
797 | 0.09676 | 0.088315 | 1 | 0.076463 | 0.044193 | 0.044193 | 30.0264 | 30.0264 | 0 | 30.0264 | 1 | 59.9736 | 59.9736 | 30.0264 | 0.044193 | 0.044193 | 0.088315 | 0.088315 | -0.083788 | -0.0073251 | -0.0073251 | 4 | 59.9736 | 59.9736 | 30.0264 | -0.0042337 | 359.9958 | 0.0084606 | 359.9915 | 6.1114 | 366.6856 | 250.0129 | 159.8506 | 0.048427 | 38.5776 | 38.5734 | 6.1114 | -0.00078133 | 4.778 | -0.00078133 | 3.8106 | 4516.458 | -0.23045 | 1580.2341 | 0.31006 | 11548.1998 | 0.010321 | 0.09676 | 676.6383 | 399.6264 | 0.0074403 | 277.1169 | -0.10499 | -9.3835e-08 | 6.1114 | 1.1426e-06 | 6.1114 | -0.0089372 | -0.083788
798 | 0.09676 | 0.0883 | 1 | 0.076449 | 0.044185 | 0.044185 | 30.0264 | 30.0264 | 0 | 30.0264 | 1 | 59.9736 | 59.9736 | 30.0264 | 0.044185 | 0.044185 | 0.0883 | 0.0883 | -0.083788 | -0.0073388 | -0.0073388 | 4 | 59.9736 | 59.9736 | 30.0264 | -0.0042415 | 359.9958 | 0.0084763 | 359.9915 | 6.1114 | 366.6857 | 250.013 | 159.8506 | 0.048427 | 38.626 | 38.6218 | 6.1114 | -0.00078279 | 4.7748 | -0.00078279 | 3.8146 | 4521.2327 | -0.23123 | 1584.0487 | 0.31006 | 11548.2038 | 0.010321 | 0.09676 | 676.6382 | 399.6265 | 0.0074403 | 277.117 | -0.10534 | -9.4146e-08 | 6.1114 | 1.1447e-06 | 6.1114 | -0.0089372 | -0.083788
799 | 0.09676 | 0.088284 | 1 | 0.076436 | 0.044177 | 0.044177 | 30.0264 | 30.0264 | 0 | 30.0264 | 1 | 59.9736 | 59.9736 | 30.0264 | 0.044177 | 0.044177 | 0.088284 | 0.088284 | -0.083788 | -0.0073524 | -0.0073524 | 4 | 59.9736 | 59.9736 | 30.0264 | -0.0042494 | 359.9958 | 0.0084921 | 359.9915 | 6.1114 | 366.6858 | 250.013 | 159.8507 | 0.048427 | 38.6745 | 38.6702 | 6.1114 | -0.00078424 | 4.7715 | -0.00078424 | 3.8186 | 4526.0042 | -0.23201 | 1587.8673 | 0.31006 | 11548.2078 | 0.010321 | 0.09676 | 676.6381 | 399.6267 | 0.0074403 | 277.1171 | -0.10569 | -9.4458e-08 | 6.1114 | 1.1469e-06 | 6.1114 | -0.0089372 | -0.083788
800 | 0.09676 | 0.088268 | 1 | 0.076422 | 0.044169 | 0.044169 | 30.0265 | 30.0265 | 0 | 30.0265 | 1 | 59.9736 | 59.9736 | 30.0264 | 0.044169 | 0.044169 | 0.088268 | 0.088268 | -0.083788 | -0.007366 | -0.007366 | 4 | 59.9735 | 59.9735 | 30.0265 | -0.0042573 | 359.9957 | 0.0085078 | 359.9915 | 6.1114 | 366.6858 | 250.0131 | 159.8507 | 0.048427 | 38.7229 | 38.7186 | 6.1114 | -0.00078569 | 4.7683 | -0.00078569 | 3.8227 | 4530.7725 | -0.2328 | 1591.69 | 0.31006 | 11548.2118 | 0.010321 | 0.09676 | 676.638 | 399.6268 | 0.0074403 | 277.1172 | -0.10604 | -9.4771e-08 | 6.1114 | 1.149e-06 | 6.1114 | -0.0089372 | -0.083788
801 | 0.09676 | 0.088252 | 1 | 0.076408 | 0.044162 | 0.044162 | 30.0265 | 30.0265 | 0 | 30.0265 | 1 | 59.9735 | 59.9735 | 30.0265 | 0.044162 | 0.044162 | 0.088252 | 0.088252 | -0.083788 | -0.0073796 | -0.0073796 | 4 | 59.9735 | 59.9735 | 30.0265 | -0.0042652 | 359.9957 | 0.0085235 | 359.9915 | 6.1114 | 366.6859 | 250.0131 | 159.8508 | 0.048427 | 38.7713 | 38.767 | 6.1114 | -0.00078714 | 4.7651 | -0.00078714 | 3.8267 | 4535.5376 | -0.23359 | 1595.5167 | 0.31006 | 11548.2157 | 0.010321 | 0.09676 | 676.6379 | 399.627 | 0.0074403 | 277.1173 | -0.10639 | -9.5084e-08 | 6.1114 | 1.1511e-06 | 6.1114 | -0.0089372 | -0.083788
802 | 0.09676 | 0.088237 | 1 | 0.076395 | 0.044154 | 0.044154 | 30.0265 | 30.0265 | 0 | 30.0265 | 1 | 59.9735 | 59.9735 | 30.0265 | 0.044154 | 0.044154 | 0.088237 | 0.088237 | -0.083788 | -0.0073932 | -0.0073932 | 4 | 59.9735 | 59.9735 | 30.0265 | -0.004273 | 359.9957 | 0.0085392 | 359.9915 | 6.1114 | 366.6859 | 250.0131 | 159.8508 | 0.048427 | 38.8197 | 38.8155 | 6.1114 | -0.0007886 | 4.7618 | -0.0007886 | 3.8307 | 4540.2995 | -0.23438 | 1599.3474 | 0.31006 | 11548.2197 | 0.010321 | 0.09676 | 676.6378 | 399.6271 | 0.0074403 | 277.1174 | -0.10674 | -9.5397e-08 | 6.1114 | 1.1532e-06 | 6.1114 | -0.0089372 | -0.083788
803 | 0.09676 | 0.088221 | 1 | 0.076381 | 0.044146 | 0.044146 | 30.0266 | 30.0266 | 0 | 30.0266 | 1 | 59.9735 | 59.9735 | 30.0265 | 0.044146 | 0.044146 | 0.088221 | 0.088221 | -0.083788 | -0.0074068 | -0.0074068 | 4 | 59.9734 | 59.9734 | 30.0266 | -0.0042809 | 359.9957 | 0.008555 | 359.9914 | 6.1114 | 366.686 | 250.0132 | 159.8509 | 0.048427 | 38.8682 | 38.8639 | 6.1114 | -0.00079005 | 4.7586 | -0.00079005 | 3.8348 | 4545.058 | -0.23517 | 1603.1822 | 0.31006 | 11548.2237 | 0.010321 | 0.09676 | 676.6376 | 399.6272 | 0.0074403 | 277.1175 | -0.10709 | -9.5711e-08 | 6.1114 | 1.1553e-06 | 6.1114 | -0.0089372 | -0.083788
804 | 0.09676 | 0.088205 | 1 | 0.076368 | 0.044138 | 0.044138 | 30.0266 | 30.0266 | 0 | 30.0266 | 1 | 59.9734 | 59.9734 | 30.0266 | 0.044138 | 0.044138 | 0.088205 | 0.088205 | -0.083788 | -0.0074204 | -0.0074204 | 4 | 59.9734 | 59.9734 | 30.0266 | -0.0042888 | 359.9957 | 0.0085707 | 359.9914 | 6.1114 | 366.6861 | 250.0132 | 159.8509 | 0.048427 | 38.9166 | 38.9123 | 6.1114 | -0.0007915 | 4.7554 | -0.0007915 | 3.8388 | 4549.8134 | -0.23596 | 1607.021 | 0.31006 | 11548.2277 | 0.010321 | 0.09676 | 676.6375 | 399.6274 | 0.0074403 | 277.1176 | -0.10744 | -9.6026e-08 | 6.1114 | 1.1575e-06 | 6.1114 | -0.0089372 | -0.083788
805 | 0.09676 | 0.08819 | 1 | 0.076354 | 0.04413 | 0.04413 | 30.0266 | 30.0266 | 0 | 30.0266 | 1 | 59.9734 | 59.9734 | 30.0266 | 0.04413 | 0.04413 | 0.08819 | 0.08819 | -0.083788 | -0.007434 | -0.007434 | 4 | 59.9734 | 59.9734 | 30.0266 | -0.0042966 | 359.9957 | 0.0085864 | 359.9914 | 6.1114 | 366.6861 | 250.0133 | 159.851 | 0.048427 | 38.965 | 38.9607 | 6.1114 | -0.00079295 | 4.7521 | -0.00079295 | 3.8428 | 4554.5655 | -0.23675 | 1610.8638 | 0.31006 | 11548.2317 | 0.010321 | 0.09676 | 676.6374 | 399.6275 | 0.0074403 | 277.1177 | -0.1078 | -9.6341e-08 | 6.1114 | 1.1596e-06 | 6.1114 | -0.0089372 | -0.083788
806 | 0.09676 | 0.088174 | 1 | 0.07634 | 0.044122 | 0.044122 | 30.0266 | 30.0266 | 0 | 30.0266 | 1 | 59.9734 | 59.9734 | 30.0266 | 0.044122 | 0.044122 | 0.088174 | 0.088174 | -0.083788 | -0.0074476 | -0.0074476 | 4 | 59.9734 | 59.9734 | 30.0266 | -0.0043045 | 359.9957 | 0.0086021 | 359.9914 | 6.1114 | 366.6862 | 250.0133 | 159.8511 | 0.048427 | 39.0134 | 39.0091 | 6.1114 | -0.0007944 | 4.7489 | -0.0007944 | 3.8468 | 4559.3144 | -0.23754 | 1614.7106 | 0.31006 | 11548.2358 | 0.010321 | 0.09676 | 676.6373 | 399.6276 | 0.0074403 | 277.1178 | -0.10815 | -9.6656e-08 | 6.1114 | 1.1617e-06 | 6.1114 | -0.0089372 | -0.083788
807 | 0.09676 | 0.088158 | 1 | 0.076327 | 0.044115 | 0.044115 | 30.0267 | 30.0267 | 0 | 30.0267 | 1 | 59.9734 | 59.9734 | 30.0266 | 0.044115 | 0.044115 | 0.088158 | 0.088158 | -0.083788 | -0.0074612 | -0.0074612 | 4 | 59.9733 | 59.9733 | 30.0267 | -0.0043124 | 359.9957 | 0.0086178 | 359.9914 | 6.1114 | 366.6863 | 250.0134 | 159.8511 | 0.048427 | 39.0619 | 39.0576 | 6.1114 | -0.00079585 | 4.7456 | -0.00079585 | 3.8508 | 4564.06 | -0.23834 | 1618.5614 | 0.31006 | 11548.2398 | 0.010321 | 0.09676 | 676.6372 | 399.6278 | 0.0074403 | 277.1179 | -0.1085 | -9.6973e-08 | 6.1114 | 1.1638e-06 | 6.1114 | -0.0089372 | -0.083788
808 | 0.09676 | 0.088143 | 1 | 0.076313 | 0.044107 | 0.044107 | 30.0267 | 30.0267 | 0 | 30.0267 | 1 | 59.9733 | 59.9733 | 30.0267 | 0.044107 | 0.044107 | 0.088143 | 0.088143 | -0.083788 | -0.0074748 | -0.0074748 | 4 | 59.9733 | 59.9733 | 30.0267 | -0.0043202 | 359.9957 | 0.0086335 | 359.9914 | 6.1114 | 366.6863 | 250.0134 | 159.8512 | 0.048427 | 39.1103 | 39.106 | 6.1114 | -0.0007973 | 4.7424 | -0.0007973 | 3.8548 | 4568.8024 | -0.23914 | 1622.4162 | 0.31006 | 11548.2438 | 0.010321 | 0.09676 | 676.637 | 399.6279 | 0.0074403 | 277.118 | -0.10886 | -9.7289e-08 | 6.1114 | 1.1659e-06 | 6.1114 | -0.0089372 | -0.083788
809 | 0.09676 | 0.088127 | 1 | 0.0763 | 0.044099 | 0.044099 | 30.0267 | 30.0267 | 0 | 30.0267 | 1 | 59.9733 | 59.9733 | 30.0267 | 0.044099 | 0.044099 | 0.088127 | 0.088127 | -0.083788 | -0.0074884 | -0.0074884 | 4 | 59.9733 | 59.9733 | 30.0267 | -0.0043281 | 359.9957 | 0.0086491 | 359.9914 | 6.1114 | 366.6864 | 250.0134 | 159.8512 | 0.048427 | 39.1587 | 39.1544 | 6.1114 | -0.00079874 | 4.7391 | -0.00079874 | 3.8588 | 4573.5415 | -0.23994 | 1626.2751 | 0.31006 | 11548.2479 | 0.010321 | 0.09676 | 676.6369 | 399.6281 | 0.0074403 | 277.1181 | -0.10921 | -9.7607e-08 | 6.1114 | 1.1681e-06 | 6.1114 | -0.0089372 | -0.083788
810 | 0.09676 | 0.088111 | 1 | 0.076286 | 0.044091 | 0.044091 | 30.0268 | 30.0268 | 0 | 30.0268 | 1 | 59.9733 | 59.9733 | 30.0267 | 0.044091 | 0.044091 | 0.088111 | 0.088111 | -0.083788 | -0.0075019 | -0.0075019 | 4 | 59.9732 | 59.9732 | 30.0268 | -0.0043359 | 359.9957 | 0.0086648 | 359.9913 | 6.1114 | 366.6865 | 250.0135 | 159.8513 | 0.048427 | 39.2072 | 39.2028 | 6.1114 | -0.00080019 | 4.7358 | -0.00080019 | 3.8628 | 4578.2773 | -0.24074 | 1630.1379 | 0.31006 | 11548.2519 | 0.010321 | 0.09676 | 676.6368 | 399.6282 | 0.0074403 | 277.1182 | -0.10957 | -9.7924e-08 | 6.1114 | 1.1702e-06 | 6.1114 | -0.0089372 | -0.083788
811 | 0.09676 | 0.088096 | 1 | 0.076272 | 0.044083 | 0.044083 | 30.0268 | 30.0268 | 0 | 30.0268 | 1 | 59.9732 | 59.9732 | 30.0268 | 0.044083 | 0.044083 | 0.088096 | 0.088096 | -0.083788 | -0.0075155 | -0.0075155 | 4 | 59.9732 | 59.9732 | 30.0268 | -0.0043438 | 359.9957 | 0.0086805 | 359.9913 | 6.1114 | 366.6865 | 250.0135 | 159.8513 | 0.048427 | 39.2556 | 39.2512 | 6.1114 | -0.00080164 | 4.7326 | -0.00080164 | 3.8668 | 4583.0099 | -0.24154 | 1634.0047 | 0.31006 | 11548.256 | 0.010321 | 0.09676 | 676.6367 | 399.6283 | 0.0074403 | 277.1183 | -0.10993 | -9.8243e-08 | 6.1114 | 1.1723e-06 | 6.1114 | -0.0089372 | -0.083788
812 | 0.09676 | 0.08808 | 1 | 0.076259 | 0.044076 | 0.044076 | 30.0268 | 30.0268 | 0 | 30.0268 | 1 | 59.9732 | 59.9732 | 30.0268 | 0.044076 | 0.044076 | 0.08808 | 0.08808 | -0.083788 | -0.0075291 | -0.0075291 | 4 | 59.9732 | 59.9732 | 30.0268 | -0.0043516 | 359.9956 | 0.0086962 | 359.9913 | 6.1114 | 366.6866 | 250.0136 | 159.8514 | 0.048427 | 39.304 | 39.2997 | 6.1114 | -0.00080309 | 4.7293 | -0.00080309 | 3.8708 | 4587.7392 | -0.24234 | 1637.8756 | 0.31006 | 11548.26 | 0.010321 | 0.09676 | 676.6366 | 399.6285 | 0.0074403 | 277.1184 | -0.11028 | -9.8562e-08 | 6.1114 | 1.1744e-06 | 6.1114 | -0.0089372 | -0.083788
813 | 0.09676 | 0.088064 | 1 | 0.076245 | 0.044068 | 0.044068 | 30.0268 | 30.0268 | 0 | 30.0268 | 1 | 59.9732 | 59.9732 | 30.0268 | 0.044068 | 0.044068 | 0.088064 | 0.088064 | -0.083788 | -0.0075426 | -0.0075426 | 4 | 59.9732 | 59.9732 | 30.0268 | -0.0043595 | 359.9956 | 0.0087118 | 359.9913 | 6.1114 | 366.6867 | 250.0136 | 159.8515 | 0.048427 | 39.3524 | 39.3481 | 6.1114 | -0.00080453 | 4.726 | -0.00080453 | 3.8748 | 4592.4652 | -0.24315 | 1641.7504 | 0.31006 | 11548.2641 | 0.010321 | 0.09676 | 676.6365 | 399.6286 | 0.0074403 | 277.1185 | -0.11064 | -9.8881e-08 | 6.1114 | 1.1765e-06 | 6.1114 | -0.0089372 | -0.083788
814 | 0.09676 | 0.088049 | 1 | 0.076232 | 0.04406 | 0.04406 | 30.0269 | 30.0269 | 0 | 30.0269 | 1 | 59.9732 | 59.9732 | 30.0268 | 0.04406 | 0.04406 | 0.088049 | 0.088049 | -0.083788 | -0.0075562 | -0.0075562 | 4 | 59.9731 | 59.9731 | 30.0269 | -0.0043673 | 359.9956 | 0.0087275 | 359.9913 | 6.1114 | 366.6867 | 250.0137 | 159.8515 | 0.048427 | 39.4009 | 39.3965 | 6.1114 | -0.00080598 | 4.7228 | -0.00080598 | 3.8788 | 4597.188 | -0.24395 | 1645.6293 | 0.31006 | 11548.2682 | 0.010321 | 0.096761 | 676.6363 | 399.6288 | 0.0074403 | 277.1186 | -0.111 | -9.9201e-08 | 6.1114 | 1.1786e-06 | 6.1114 | -0.0089372 | -0.083788
815 | 0.096761 | 0.088033 | 1 | 0.076218 | 0.044052 | 0.044052 | 30.0269 | 30.0269 | 0 | 30.0269 | 1 | 59.9731 | 59.9731 | 30.0269 | 0.044052 | 0.044052 | 0.088033 | 0.088033 | -0.083788 | -0.0075697 | -0.0075697 | 4 | 59.9731 | 59.9731 | 30.0269 | -0.0043751 | 359.9956 | 0.0087431 | 359.9913 | 6.1114 | 366.6868 | 250.0137 | 159.8516 | 0.048427 | 39.4493 | 39.4449 | 6.1114 | -0.00080742 | 4.7195 | -0.00080742 | 3.8828 | 4601.9074 | -0.24476 | 1649.5121 | 0.31006 | 11548.2722 | 0.010321 | 0.096761 | 676.6362 | 399.6289 | 0.0074403 | 277.1187 | -0.11136 | -9.9521e-08 | 6.1114 | 1.1808e-06 | 6.1114 | -0.0089372 | -0.083788
816 | 0.096761 | 0.088017 | 1 | 0.076205 | 0.044045 | 0.044045 | 30.0269 | 30.0269 | 0 | 30.0269 | 1 | 59.9731 | 59.9731 | 30.0269 | 0.044045 | 0.044045 | 0.088017 | 0.088017 | -0.083788 | -0.0075833 | -0.0075833 | 4 | 59.9731 | 59.9731 | 30.0269 | -0.004383 | 359.9956 | 0.0087588 | 359.9912 | 6.1114 | 366.6868 | 250.0138 | 159.8516 | 0.048427 | 39.4977 | 39.4933 | 6.1114 | -0.00080887 | 4.7162 | -0.00080887 | 3.8868 | 4606.6236 | -0.24557 | 1653.3989 | 0.31006 | 11548.2763 | 0.010321 | 0.096761 | 676.6361 | 399.629 | 0.0074403 | 277.1188 | -0.11172 | -9.9842e-08 | 6.1114 | 1.1829e-06 | 6.1114 | -0.0089372 | -0.083788
817 | 0.096761 | 0.088002 | 1 | 0.076191 | 0.044037 | 0.044037 | 30.027 | 30.027 | 0 | 30.027 | 1 | 59.9731 | 59.9731 | 30.0269 | 0.044037 | 0.044037 | 0.088002 | 0.088002 | -0.083788 | -0.0075968 | -0.0075968 | 4 | 59.973 | 59.973 | 30.027 | -0.0043908 | 359.9956 | 0.0087744 | 359.9912 | 6.1114 | 366.6869 | 250.0138 | 159.8517 | 0.048428 | 39.5461 | 39.5418 | 6.1114 | -0.00081031 | 4.7129 | -0.00081031 | 3.8908 | 4611.3365 | -0.24638 | 1657.2897 | 0.31006 | 11548.2804 | 0.010321 | 0.096761 | 676.636 | 399.6292 | 0.0074403 | 277.1189 | -0.11208 | -1.0016e-07 | 6.1114 | 1.185e-06 | 6.1114 | -0.0089372 | -0.083788
818 | 0.096761 | 0.087986 | 1 | 0.076178 | 0.044029 | 0.044029 | 30.027 | 30.027 | 0 | 30.027 | 1 | 59.973 | 59.973 | 30.027 | 0.044029 | 0.044029 | 0.087986 | 0.087986 | -0.083788 | -0.0076103 | -0.0076103 | 4 | 59.973 | 59.973 | 30.027 | -0.0043986 | 359.9956 | 0.0087901 | 359.9912 | 6.1114 | 366.687 | 250.0138 | 159.8517 | 0.048428 | 39.5946 | 39.5902 | 6.1114 | -0.00081176 | 4.7096 | -0.00081176 | 3.8948 | 4616.0462 | -0.24719 | 1661.1845 | 0.31006 | 11548.2845 | 0.010321 | 0.096761 | 676.6359 | 399.6293 | 0.0074403 | 277.119 | -0.11244 | -1.0049e-07 | 6.1114 | 1.1871e-06 | 6.1115 | -0.0089372 | -0.083788
819 | 0.096761 | 0.087971 | 1 | 0.076164 | 0.044021 | 0.044021 | 30.027 | 30.027 | 0 | 30.027 | 1 | 59.973 | 59.973 | 30.027 | 0.044021 | 0.044021 | 0.087971 | 0.087971 | -0.083788 | -0.0076239 | -0.0076239 | 4 | 59.973 | 59.973 | 30.027 | -0.0044064 | 359.9956 | 0.0088057 | 359.9912 | 6.1115 | 366.687 | 250.0139 | 159.8518 | 0.048428 | 39.643 | 39.6386 | 6.1115 | -0.0008132 | 4.7063 | -0.0008132 | 3.8988 | 4620.7525 | -0.248 | 1665.0832 | 0.31006 | 11548.2886 | 0.010321 | 0.096761 | 676.6357 | 399.6295 | 0.0074403 | 277.1191 | -0.1128 | -1.0081e-07 | 6.1115 | 1.1892e-06 | 6.1115 | -0.0089372 | -0.083788
820 | 0.096761 | 0.087955 | 1 | 0.07615 | 0.044013 | 0.044013 | 30.0271 | 30.0271 | 0 | 30.0271 | 1 | 59.973 | 59.973 | 30.027 | 0.044013 | 0.044013 | 0.087955 | 0.087955 | -0.083788 | -0.0076374 | -0.0076374 | 4 | 59.9729 | 59.9729 | 30.0271 | -0.0044143 | 359.9956 | 0.0088213 | 359.9912 | 6.1115 | 366.6871 | 250.0139 | 159.8518 | 0.048428 | 39.6914 | 39.687 | 6.1115 | -0.00081464 | 4.703 | -0.00081464 | 3.9027 | 4625.4555 | -0.24882 | 1668.9859 | 0.31006 | 11548.2927 | 0.010321 | 0.096761 | 676.6356 | 399.6296 | 0.0074403 | 277.1192 | -0.11316 | -1.0113e-07 | 6.1115 | 1.1913e-06 | 6.1115 | -0.0089372 | -0.083788
821 | 0.096761 | 0.087939 | 1 | 0.076137 | 0.044006 | 0.044006 | 30.0271 | 30.0271 | 0 | 30.0271 | 1 | 59.9729 | 59.9729 | 30.0271 | 0.044006 | 0.044006 | 0.087939 | 0.087939 | -0.083788 | -0.0076509 | -0.0076509 | 4 | 59.9729 | 59.9729 | 30.0271 | -0.0044221 | 359.9956 | 0.0088369 | 359.9912 | 6.1115 | 366.6872 | 250.014 | 159.8519 | 0.048428 | 39.7399 | 39.7354 | 6.1115 | -0.00081608 | 4.6997 | -0.00081608 | 3.9067 | 4630.1553 | -0.24963 | 1672.8927 | 0.31006 | 11548.2969 | 0.010321 | 0.096761 | 676.6355 | 399.6298 | 0.0074403 | 277.1193 | -0.11352 | -1.0146e-07 | 6.1115 | 1.1934e-06 | 6.1115 | -0.0089372 | -0.083788
822 | 0.096761 | 0.087924 | 1 | 0.076123 | 0.043998 | 0.043998 | 30.0271 | 30.0271 | 0 | 30.0271 | 1 | 59.9729 | 59.9729 | 30.0271 | 0.043998 | 0.043998 | 0.087924 | 0.087924 | -0.083788 | -0.0076644 | -0.0076644 | 4 | 59.9729 | 59.9729 | 30.0271 | -0.0044299 | 359.9956 | 0.0088525 | 359.9911 | 6.1115 | 366.6872 | 250.014 | 159.852 | 0.048428 | 39.7883 | 39.7839 | 6.1115 | -0.00081753 | 4.6964 | -0.00081753 | 3.9107 | 4634.8517 | -0.25045 | 1676.8033 | 0.31006 | 11548.301 | 0.010321 | 0.096761 | 676.6354 | 399.6299 | 0.0074403 | 277.1194 | -0.11388 | -1.0178e-07 | 6.1115 | 1.1955e-06 | 6.1115 | -0.0089372 | -0.083788
823 | 0.096761 | 0.087908 | 1 | 0.07611 | 0.04399 | 0.04399 | 30.0271 | 30.0271 | 0 | 30.0271 | 1 | 59.9729 | 59.9729 | 30.0271 | 0.04399 | 0.04399 | 0.087908 | 0.087908 | -0.083788 | -0.0076779 | -0.0076779 | 4 | 59.9729 | 59.9729 | 30.0271 | -0.0044377 | 359.9956 | 0.0088681 | 359.9911 | 6.1115 | 366.6873 | 250.0141 | 159.852 | 0.048428 | 39.8367 | 39.8323 | 6.1115 | -0.00081897 | 4.6931 | -0.00081897 | 3.9146 | 4639.5448 | -0.25127 | 1680.718 | 0.31006 | 11548.3051 | 0.010321 | 0.096761 | 676.6353 | 399.63 | 0.0074403 | 277.1195 | -0.11425 | -1.021e-07 | 6.1115 | 1.1976e-06 | 6.1115 | -0.0089372 | -0.083788
824 | 0.096761 | 0.087893 | 1 | 0.076096 | 0.043982 | 0.043982 | 30.0272 | 30.0272 | 0 | 30.0272 | 1 | 59.9729 | 59.9729 | 30.0271 | 0.043982 | 0.043982 | 0.087893 | 0.087893 | -0.083788 | -0.0076914 | -0.0076914 | 4 | 59.9728 | 59.9728 | 30.0272 | -0.0044455 | 359.9956 | 0.0088837 | 359.9911 | 6.1115 | 366.6874 | 250.0141 | 159.8521 | 0.048428 | 39.8851 | 39.8807 | 6.1115 | -0.00082041 | 4.6898 | -0.00082041 | 3.9186 | 4644.2346 | -0.25209 | 1684.6366 | 0.31006 | 11548.3093 | 0.010321 | 0.096761 | 676.6351 | 399.6302 | 0.0074403 | 277.1196 | -0.11461 | -1.0243e-07 | 6.1115 | 1.1997e-06 | 6.1115 | -0.0089372 | -0.083788
825 | 0.096761 | 0.087877 | 1 | 0.076083 | 0.043975 | 0.043975 | 30.0272 | 30.0272 | 0 | 30.0272 | 1 | 59.9728 | 59.9728 | 30.0272 | 0.043975 | 0.043975 | 0.087877 | 0.087877 | -0.083788 | -0.0077049 | -0.0077049 | 4 | 59.9728 | 59.9728 | 30.0272 | -0.0044533 | 359.9955 | 0.0088993 | 359.9911 | 6.1115 | 366.6874 | 250.0142 | 159.8521 | 0.048428 | 39.9336 | 39.9291 | 6.1115 | -0.00082185 | 4.6865 | -0.00082185 | 3.9226 | 4648.9211 | -0.25291 | 1688.5592 | 0.31006 | 11548.3134 | 0.010321 | 0.096761 | 676.635 | 399.6303 | 0.0074403 | 277.1197 | -0.11497 | -1.0276e-07 | 6.1115 | 1.2018e-06 | 6.1115 | -0.0089372 | -0.083788
826 | 0.096761 | 0.087861 | 1 | 0.076069 | 0.043967 | 0.043967 | 30.0272 | 30.0272 | 0 | 30.0272 | 1 | 59.9728 | 59.9728 | 30.0272 | 0.043967 | 0.043967 | 0.087861 | 0.087861 | -0.083788 | -0.0077184 | -0.0077184 | 4 | 59.9728 | 59.9728 | 30.0272 | -0.0044611 | 359.9955 | 0.0089149 | 359.9911 | 6.1115 | 366.6875 | 250.0142 | 159.8522 | 0.048428 | 39.982 | 39.9775 | 6.1115 | -0.00082329 | 4.6832 | -0.00082329 | 3.9265 | 4653.6043 | -0.25374 | 1692.4857 | 0.31006 | 11548.3176 | 0.010321 | 0.096761 | 676.6349 | 399.6305 | 0.0074403 | 277.1198 | -0.11534 | -1.0308e-07 | 6.1115 | 1.2039e-06 | 6.1115 | -0.0089372 | -0.083788
827 | 0.096761 | 0.087846 | 1 | 0.076056 | 0.043959 | 0.043959 | 30.0273 | 30.0273 | 0 | 30.0273 | 1 | 59.9728 | 59.9728 | 30.0272 | 0.043959 | 0.043959 | 0.087846 | 0.087846 | -0.083788 | -0.0077319 | -0.0077319 | 4 | 59.9727 | 59.9727 | 30.0273 | -0.0044689 | 359.9955 | 0.0089305 | 359.9911 | 6.1115 | 366.6876 | 250.0142 | 159.8522 | 0.048428 | 40.0304 | 40.026 | 6.1115 | -0.00082472 | 4.6799 | -0.00082472 | 3.9305 | 4658.2842 | -0.25456 | 1696.4162 | 0.31006 | 11548.3217 | 0.010321 | 0.096761 | 676.6348 | 399.6306 | 0.0074403 | 277.1199 | -0.11571 | -1.0341e-07 | 6.1115 | 1.2061e-06 | 6.1115 | -0.0089372 | -0.083788
828 | 0.096761 | 0.08783 | 1 | 0.076042 | 0.043951 | 0.043951 | 30.0273 | 30.0273 | 0 | 30.0273 | 1 | 59.9727 | 59.9727 | 30.0273 | 0.043951 | 0.043951 | 0.08783 | 0.08783 | -0.083788 | -0.0077454 | -0.0077454 | 4 | 59.9727 | 59.9727 | 30.0273 | -0.0044767 | 359.9955 | 0.0089461 | 359.9911 | 6.1115 | 366.6876 | 250.0143 | 159.8523 | 0.048428 | 40.0789 | 40.0744 | 6.1115 | -0.00082616 | 4.6765 | -0.00082616 | 3.9344 | 4662.9607 | -0.25539 | 1700.3506 | 0.31006 | 11548.3259 | 0.010321 | 0.096761 | 676.6346 | 399.6308 | 0.0074403 | 277.12 | -0.11607 | -1.0374e-07 | 6.1115 | 1.2082e-06 | 6.1115 | -0.0089372 | -0.083788
829 | 0.096761 | 0.087815 | 1 | 0.076029 | 0.043944 | 0.043944 | 30.0273 | 30.0273 | 0 | 30.0273 | 1 | 59.9727 | 59.9727 | 30.0273 | 0.043944 | 0.043944 | 0.087815 | 0.087815 | -0.083788 | -0.0077588 | -0.0077588 | 4 | 59.9727 | 59.9727 | 30.0273 | -0.0044845 | 359.9955 | 0.0089616 | 359.991 | 6.1115 | 366.6877 | 250.0143 | 159.8524 | 0.048428 | 40.1273 | 40.1228 | 6.1115 | -0.0008276 | 4.6732 | -0.0008276 | 3.9384 | 4667.634 | -0.25621 | 1704.289 | 0.31006 | 11548.3301 | 0.010321 | 0.096761 | 676.6345 | 399.6309 | 0.0074403 | 277.1201 | -0.11644 | -1.0406e-07 | 6.1115 | 1.2103e-06 | 6.1115 | -0.0089372 | -0.083788
830 | 0.096761 | 0.087799 | 1 | 0.076015 | 0.043936 | 0.043936 | 30.0273 | 30.0273 | 0 | 30.0273 | 1 | 59.9727 | 59.9727 | 30.0273 | 0.043936 | 0.043936 | 0.087799 | 0.087799 | -0.083788 | -0.0077723 | -0.0077723 | 4 | 59.9727 | 59.9727 | 30.0273 | -0.0044923 | 359.9955 | 0.0089772 | 359.991 | 6.1115 | 366.6878 | 250.0144 | 159.8524 | 0.048428 | 40.1757 | 40.1712 | 6.1115 | -0.00082904 | 4.6699 | -0.00082904 | 3.9423 | 4672.3038 | -0.25704 | 1708.2314 | 0.31006 | 11548.3342 | 0.010321 | 0.096761 | 676.6344 | 399.6311 | 0.0074403 | 277.1202 | -0.11681 | -1.0439e-07 | 6.1115 | 1.2124e-06 | 6.1115 | -0.0089372 | -0.083788
831 | 0.096761 | 0.087784 | 1 | 0.076002 | 0.043928 | 0.043928 | 30.0274 | 30.0274 | 0 | 30.0274 | 1 | 59.9727 | 59.9727 | 30.0273 | 0.043928 | 0.043928 | 0.087784 | 0.087784 | -0.083788 | -0.0077858 | -0.0077858 | 4 | 59.9726 | 59.9726 | 30.0274 | -0.0045001 | 359.9955 | 0.0089927 | 359.991 | 6.1115 | 366.6878 | 250.0144 | 159.8525 | 0.048428 | 40.2241 | 40.2196 | 6.1115 | -0.00083047 | 4.6666 | -0.00083047 | 3.9463 | 4676.9704 | -0.25787 | 1712.1777 | 0.31006 | 11548.3384 | 0.010321 | 0.096761 | 676.6343 | 399.6312 | 0.0074403 | 277.1203 | -0.11717 | -1.0472e-07 | 6.1115 | 1.2145e-06 | 6.1115 | -0.0089372 | -0.083788
832 | 0.096761 | 0.087768 | 1 | 0.075988 | 0.04392 | 0.04392 | 30.0274 | 30.0274 | 0 | 30.0274 | 1 | 59.9726 | 59.9726 | 30.0274 | 0.04392 | 0.04392 | 0.087768 | 0.087768 | -0.083788 | -0.0077992 | -0.0077992 | 4 | 59.9726 | 59.9726 | 30.0274 | -0.0045079 | 359.9955 | 0.0090083 | 359.991 | 6.1115 | 366.6879 | 250.0145 | 159.8525 | 0.048428 | 40.2726 | 40.2681 | 6.1115 | -0.00083191 | 4.6632 | -0.00083191 | 3.9502 | 4681.6336 | -0.25871 | 1716.1279 | 0.31006 | 11548.3426 | 0.010321 | 0.096761 | 676.6342 | 399.6313 | 0.0074403 | 277.1204 | -0.11754 | -1.0505e-07 | 6.1115 | 1.2166e-06 | 6.1115 | -0.0089372 | -0.083788
833 | 0.096761 | 0.087753 | 1 | 0.075975 | 0.043913 | 0.043913 | 30.0274 | 30.0274 | 0 | 30.0274 | 1 | 59.9726 | 59.9726 | 30.0274 | 0.043913 | 0.043913 | 0.087753 | 0.087753 | -0.083788 | -0.0078127 | -0.0078127 | 4 | 59.9726 | 59.9726 | 30.0274 | -0.0045156 | 359.9955 | 0.0090238 | 359.991 | 6.1115 | 366.688 | 250.0145 | 159.8526 | 0.048428 | 40.321 | 40.3165 | 6.1115 | -0.00083334 | 4.6599 | -0.00083334 | 3.9542 | 4686.2935 | -0.25954 | 1720.0821 | 0.31006 | 11548.3468 | 0.010321 | 0.096761 | 676.634 | 399.6315 | 0.0074403 | 277.1205 | -0.11791 | -1.0538e-07 | 6.1115 | 1.2187e-06 | 6.1115 | -0.0089372 | -0.083788
834 | 0.096761 | 0.087737 | 1 | 0.075961 | 0.043905 | 0.043905 | 30.0275 | 30.0275 | 0 | 30.0275 | 1 | 59.9726 | 59.9726 | 30.0274 | 0.043905 | 0.043905 | 0.087737 | 0.087737 | -0.083788 | -0.0078261 | -0.0078261 | 4 | 59.9725 | 59.9725 | 30.0275 | -0.0045234 | 359.9955 | 0.0090393 | 359.991 | 6.1115 | 366.688 | 250.0146 | 159.8527 | 0.048428 | 40.3694 | 40.3649 | 6.1115 | -0.00083477 | 4.6565 | -0.00083477 | 3.9581 | 4690.9501 | -0.26037 | 1724.0402 | 0.31006 | 11548.351 | 0.010321 | 0.096761 | 676.6339 | 399.6316 | 0.0074403 | 277.1206 | -0.11828 | -1.0571e-07 | 6.1115 | 1.2207e-06 | 6.1115 | -0.0089372 | -0.083788
835 | 0.096761 | 0.087722 | 1 | 0.075948 | 0.043897 | 0.043897 | 30.0275 | 30.0275 | 0 | 30.0275 | 1 | 59.9725 | 59.9725 | 30.0275 | 0.043897 | 0.043897 | 0.087722 | 0.087722 | -0.083788 | -0.0078396 | -0.0078396 | 4 | 59.9725 | 59.9725 | 30.0275 | -0.0045312 | 359.9955 | 0.0090548 | 359.9909 | 6.1115 | 366.6881 | 250.0146 | 159.8527 | 0.048428 | 40.4178 | 40.4133 | 6.1115 | -0.00083621 | 4.6532 | -0.00083621 | 3.962 | 4695.6033 | -0.26121 | 1728.0022 | 0.31006 | 11548.3552 | 0.010321 | 0.096761 | 676.6338 | 399.6318 | 0.0074403 | 277.1207 | -0.11865 | -1.0604e-07 | 6.1115 | 1.2228e-06 | 6.1115 | -0.0089372 | -0.083788
836 | 0.096761 | 0.087706 | 1 | 0.075935 | 0.043889 | 0.043889 | 30.0275 | 30.0275 | 0 | 30.0275 | 1 | 59.9725 | 59.9725 | 30.0275 | 0.043889 | 0.043889 | 0.087706 | 0.087706 | -0.083788 | -0.007853 | -0.007853 | 4 | 59.9725 | 59.9725 | 30.0275 | -0.004539 | 359.9955 | 0.0090704 | 359.9909 | 6.1115 | 366.6882 | 250.0147 | 159.8528 | 0.048428 | 40.4663 | 40.4617 | 6.1115 | -0.00083764 | 4.6498 | -0.00083764 | 3.966 | 4700.2531 | -0.26205 | 1731.9682 | 0.31006 | 11548.3595 | 0.010321 | 0.096761 | 676.6337 | 399.6319 | 0.0074403 | 277.1208 | -0.11902 | -1.0637e-07 | 6.1115 | 1.2249e-06 | 6.1115 | -0.0089372 | -0.083788
837 | 0.096761 | 0.087691 | 1 | 0.075921 | 0.043882 | 0.043882 | 30.0275 | 30.0275 | 0 | 30.0275 | 1 | 59.9725 | 59.9725 | 30.0275 | 0.043882 | 0.043882 | 0.087691 | 0.087691 | -0.083788 | -0.0078664 | -0.0078664 | 4 | 59.9725 | 59.9725 | 30.0275 | -0.0045467 | 359.9955 | 0.0090859 | 359.9909 | 6.1115 | 366.6882 | 250.0147 | 159.8528 | 0.048428 | 40.5147 | 40.5102 | 6.1115 | -0.00083907 | 4.6465 | -0.00083907 | 3.9699 | 4704.8996 | -0.26289 | 1735.9381 | 0.31006 | 11548.3637 | 0.010321 | 0.096761 | 676.6335 | 399.6321 | 0.0074403 | 277.1209 | -0.11939 | -1.0671e-07 | 6.1115 | 1.227e-06 | 6.1115 | -0.0089372 | -0.083788
838 | 0.096761 | 0.087675 | 1 | 0.075908 | 0.043874 | 0.043874 | 30.0276 | 30.0276 | 0 | 30.0276 | 1 | 59.9725 | 59.9725 | 30.0275 | 0.043874 | 0.043874 | 0.087675 | 0.087675 | -0.083788 | -0.0078798 | -0.0078798 | 4 | 59.9724 | 59.9724 | 30.0276 | -0.0045545 | 359.9954 | 0.0091014 | 359.9909 | 6.1115 | 366.6883 | 250.0147 | 159.8529 | 0.048429 | 40.5631 | 40.5586 | 6.1115 | -0.0008405 | 4.6431 | -0.0008405 | 3.9738 | 4709.5427 | -0.26373 | 1739.9119 | 0.31006 | 11548.3679 | 0.010321 | 0.096761 | 676.6334 | 399.6322 | 0.0074403 | 277.121 | -0.11977 | -1.0704e-07 | 6.1115 | 1.2291e-06 | 6.1115 | -0.0089372 | -0.083788
839 | 0.096761 | 0.08766 | 1 | 0.075894 | 0.043866 | 0.043866 | 30.0276 | 30.0276 | 0 | 30.0276 | 1 | 59.9724 | 59.9724 | 30.0276 | 0.043866 | 0.043866 | 0.08766 | 0.08766 | -0.083788 | -0.0078932 | -0.0078932 | 4 | 59.9724 | 59.9724 | 30.0276 | -0.0045622 | 359.9954 | 0.0091169 | 359.9909 | 6.1115 | 366.6884 | 250.0148 | 159.8529 | 0.048429 | 40.6116 | 40.607 | 6.1115 | -0.00084193 | 4.6398 | -0.00084193 | 3.9778 | 4714.1825 | -0.26457 | 1743.8897 | 0.31006 | 11548.3722 | 0.010321 | 0.096761 | 676.6333 | 399.6324 | 0.0074403 | 277.1211 | -0.12014 | -1.0737e-07 | 6.1115 | 1.2312e-06 | 6.1115 | -0.0089372 | -0.083788
840 | 0.096761 | 0.087644 | 1 | 0.075881 | 0.043859 | 0.043859 | 30.0276 | 30.0276 | 0 | 30.0276 | 1 | 59.9724 | 59.9724 | 30.0276 | 0.043859 | 0.043859 | 0.087644 | 0.087644 | -0.083788 | -0.0079066 | -0.0079066 | 4 | 59.9724 | 59.9724 | 30.0276 | -0.00457 | 359.9954 | 0.0091323 | 359.9909 | 6.1115 | 366.6884 | 250.0148 | 159.853 | 0.048429 | 40.66 | 40.6554 | 6.1115 | -0.00084336 | 4.6364 | -0.00084336 | 3.9817 | 4718.8189 | -0.26541 | 1747.8714 | 0.31006 | 11548.3764 | 0.010321 | 0.096761 | 676.6332 | 399.6325 | 0.0074403 | 277.1212 | -0.12051 | -1.0771e-07 | 6.1115 | 1.2333e-06 | 6.1115 | -0.0089372 | -0.083787
841 | 0.096761 | 0.087629 | 1 | 0.075867 | 0.043851 | 0.043851 | 30.0277 | 30.0277 | 0 | 30.0277 | 1 | 59.9724 | 59.9724 | 30.0276 | 0.043851 | 0.043851 | 0.087629 | 0.087629 | -0.083787 | -0.00792 | -0.00792 | 4 | 59.9723 | 59.9723 | 30.0277 | -0.0045777 | 359.9954 | 0.0091478 | 359.9909 | 6.1115 | 366.6885 | 250.0149 | 159.8531 | 0.048429 | 40.7084 | 40.7038 | 6.1115 | -0.00084479 | 4.6331 | -0.00084479 | 3.9856 | 4723.452 | -0.26626 | 1751.857 | 0.31006 | 11548.3807 | 0.010321 | 0.096761 | 676.633 | 399.6327 | 0.0074403 | 277.1213 | -0.12089 | -1.0804e-07 | 6.1115 | 1.2354e-06 | 6.1115 | -0.0089372 | -0.083787
842 | 0.096761 | 0.087613 | 1 | 0.075854 | 0.043843 | 0.043843 | 30.0277 | 30.0277 | 0 | 30.0277 | 1 | 59.9723 | 59.9723 | 30.0277 | 0.043843 | 0.043843 | 0.087613 | 0.087613 | -0.083787 | -0.0079334 | -0.0079334 | 4 | 59.9723 | 59.9723 | 30.0277 | -0.0045855 | 359.9954 | 0.0091633 | 359.9908 | 6.1115 | 366.6886 | 250.0149 | 159.8531 | 0.048429 | 40.7568 | 40.7523 | 6.1115 | -0.00084622 | 4.6297 | -0.00084622 | 3.9895 | 4728.0817 | -0.2671 | 1755.8465 | 0.31006 | 11548.3849 | 0.010321 | 0.096761 | 676.6329 | 399.6328 | 0.0074403 | 277.1214 | -0.12126 | -1.0837e-07 | 6.1115 | 1.2375e-06 | 6.1115 | -0.0089372 | -0.083787
843 | 0.096761 | 0.087598 | 1 | 0.075841 | 0.043836 | 0.043836 | 30.0277 | 30.0277 | 0 | 30.0277 | 1 | 59.9723 | 59.9723 | 30.0277 | 0.043836 | 0.043836 | 0.087598 | 0.087598 | -0.083787 | -0.0079468 | -0.0079468 | 4 | 59.9723 | 59.9723 | 30.0277 | -0.0045932 | 359.9954 | 0.0091788 | 359.9908 | 6.1115 | 366.6886 | 250.015 | 159.8532 | 0.048429 | 40.8053 | 40.8007 | 6.1115 | -0.00084765 | 4.6263 | -0.00084765 | 3.9934 | 4732.708 | -0.26795 | 1759.8399 | 0.31006 | 11548.3892 | 0.010321 | 0.096761 | 676.6328 | 399.633 | 0.0074403 | 277.1215 | -0.12164 | -1.0871e-07 | 6.1115 | 1.2396e-06 | 6.1115 | -0.0089372 | -0.083787
844 | 0.096761 | 0.087582 | 1 | 0.075827 | 0.043828 | 0.043828 | 30.0277 | 30.0277 | 0 | 30.0277 | 1 | 59.9723 | 59.9723 | 30.0277 | 0.043828 | 0.043828 | 0.087582 | 0.087582 | -0.083787 | -0.0079602 | -0.0079602 | 4 | 59.9723 | 59.9723 | 30.0277 | -0.004601 | 359.9954 | 0.0091942 | 359.9908 | 6.1115 | 366.6887 | 250.015 | 159.8532 | 0.048429 | 40.8537 | 40.8491 | 6.1115 | -0.00084908 | 4.6229 | -0.00084908 | 3.9973 | 4737.3309 | -0.2688 | 1763.8372 | 0.31006 | 11548.3935 | 0.010321 | 0.096761 | 676.6327 | 399.6331 | 0.0074403 | 277.1216 | -0.12201 | -1.0904e-07 | 6.1115 | 1.2417e-06 | 6.1115 | -0.0089372 | -0.083787
845 | 0.096761 | 0.087567 | 1 | 0.075814 | 0.04382 | 0.04382 | 30.0278 | 30.0278 | 0 | 30.0278 | 1 | 59.9723 | 59.9723 | 30.0277 | 0.04382 | 0.04382 | 0.087567 | 0.087567 | -0.083787 | -0.0079736 | -0.0079736 | 4 | 59.9722 | 59.9722 | 30.0278 | -0.0046087 | 359.9954 | 0.0092097 | 359.9908 | 6.1115 | 366.6888 | 250.0151 | 159.8533 | 0.048429 | 40.9021 | 40.8975 | 6.1115 | -0.0008505 | 4.6196 | -0.0008505 | 4.0012 | 4741.9505 | -0.26965 | 1767.8385 | 0.31006 | 11548.3977 | 0.010321 | 0.096761 | 676.6325 | 399.6333 | 0.0074403 | 277.1217 | -0.12239 | -1.0938e-07 | 6.1115 | 1.2437e-06 | 6.1115 | -0.0089372 | -0.083787
846 | 0.096761 | 0.087551 | 1 | 0.0758 | 0.043812 | 0.043812 | 30.0278 | 30.0278 | 0 | 30.0278 | 1 | 59.9722 | 59.9722 | 30.0278 | 0.043812 | 0.043812 | 0.087551 | 0.087551 | -0.083787 | -0.0079869 | -0.0079869 | 4 | 59.9722 | 59.9722 | 30.0278 | -0.0046164 | 359.9954 | 0.0092251 | 359.9908 | 6.1115 | 366.6888 | 250.0151 | 159.8534 | 0.048429 | 40.9506 | 40.9459 | 6.1115 | -0.00085193 | 4.6162 | -0.00085193 | 4.0051 | 4746.5666 | -0.2705 | 1771.8436 | 0.31006 | 11548.402 | 0.010321 | 0.096761 | 676.6324 | 399.6334 | 0.0074403 | 277.1218 | -0.12277 | -1.0972e-07 | 6.1115 | 1.2458e-06 | 6.1115 | -0.0089372 | -0.083787
847 | 0.096761 | 0.087536 | 1 | 0.075787 | 0.043805 | 0.043805 | 30.0278 | 30.0278 | 0 | 30.0278 | 1 | 59.9722 | 59.9722 | 30.0278 | 0.043805 | 0.043805 | 0.087536 | 0.087536 | -0.083787 | -0.0080003 | -0.0080003 | 4 | 59.9722 | 59.9722 | 30.0278 | -0.0046241 | 359.9954 | 0.0092405 | 359.9908 | 6.1115 | 366.6889 | 250.0152 | 159.8534 | 0.048429 | 40.999 | 40.9944 | 6.1115 | -0.00085335 | 4.6128 | -0.00085335 | 4.009 | 4751.1794 | -0.27136 | 1775.8526 | 0.31006 | 11548.4063 | 0.010321 | 0.096761 | 676.6323 | 399.6335 | 0.0074403 | 277.1219 | -0.12314 | -1.1006e-07 | 6.1115 | 1.2479e-06 | 6.1115 | -0.0089372 | -0.083787
848 | 0.096761 | 0.087521 | 1 | 0.075774 | 0.043797 | 0.043797 | 30.0279 | 30.0279 | 0 | 30.0279 | 1 | 59.9722 | 59.9722 | 30.0278 | 0.043797 | 0.043797 | 0.087521 | 0.087521 | -0.083787 | -0.0080136 | -0.0080136 | 4 | 59.9721 | 59.9721 | 30.0279 | -0.0046319 | 359.9954 | 0.0092559 | 359.9907 | 6.1115 | 366.689 | 250.0152 | 159.8535 | 0.048429 | 41.0474 | 41.0428 | 6.1115 | -0.00085478 | 4.6094 | -0.00085478 | 4.0129 | 4755.7888 | -0.27221 | 1779.8656 | 0.31006 | 11548.4106 | 0.010321 | 0.096761 | 676.6322 | 399.6337 | 0.0074403 | 277.122 | -0.12352 | -1.1039e-07 | 6.1115 | 1.25e-06 | 6.1115 | -0.0089372 | -0.083787
849 | 0.096761 | 0.087505 | 1 | 0.07576 | 0.043789 | 0.043789 | 30.0279 | 30.0279 | 0 | 30.0279 | 1 | 59.9721 | 59.9721 | 30.0279 | 0.043789 | 0.043789 | 0.087505 | 0.087505 | -0.083787 | -0.008027 | -0.008027 | 4 | 59.9721 | 59.9721 | 30.0279 | -0.0046396 | 359.9954 | 0.0092714 | 359.9907 | 6.1115 | 366.689 | 250.0153 | 159.8535 | 0.048429 | 41.0959 | 41.0912 | 6.1115 | -0.0008562 | 4.606 | -0.0008562 | 4.0168 | 4760.3948 | -0.27307 | 1783.8824 | 0.31006 | 11548.4149 | 0.010321 | 0.096761 | 676.632 | 399.6338 | 0.0074403 | 277.1221 | -0.1239 | -1.1073e-07 | 6.1115 | 1.2521e-06 | 6.1115 | -0.0089372 | -0.083787
850 | 0.096761 | 0.08749 | 1 | 0.075747 | 0.043782 | 0.043782 | 30.0279 | 30.0279 | 0 | 30.0279 | 1 | 59.9721 | 59.9721 | 30.0279 | 0.043782 | 0.043782 | 0.08749 | 0.08749 | -0.083787 | -0.0080403 | -0.0080403 | 4 | 59.9721 | 59.9721 | 30.0279 | -0.0046473 | 359.9954 | 0.0092868 | 359.9907 | 6.1115 | 366.6891 | 250.0153 | 159.8536 | 0.048429 | 41.1443 | 41.1396 | 6.1115 | -0.00085762 | 4.6026 | -0.00085762 | 4.0207 | 4764.9974 | -0.27392 | 1787.9031 | 0.31006 | 11548.4192 | 0.010321 | 0.096761 | 676.6319 | 399.634 | 0.0074403 | 277.1222 | -0.12428 | -1.1107e-07 | 6.1115 | 1.2542e-06 | 6.1115 | -0.0089372 | -0.083787
851 | 0.096761 | 0.087474 | 1 | 0.075734 | 0.043774 | 0.043774 | 30.0279 | 30.0279 | 0 | 30.0279 | 1 | 59.9721 | 59.9721 | 30.0279 | 0.043774 | 0.043774 | 0.087474 | 0.087474 | -0.083787 | -0.0080536 | -0.0080536 | 4 | 59.9721 | 59.9721 | 30.0279 | -0.004655 | 359.9953 | 0.0093022 | 359.9907 | 6.1115 | 366.6892 | 250.0154 | 159.8537 | 0.048429 | 41.1927 | 41.1881 | 6.1115 | -0.00085905 | 4.5992 | -0.00085905 | 4.0246 | 4769.5967 | -0.27478 | 1791.9278 | 0.31006 | 11548.4236 | 0.010321 | 0.096761 | 676.6318 | 399.6341 | 0.0074403 | 277.1223 | -0.12466 | -1.1141e-07 | 6.1115 | 1.2562e-06 | 6.1115 | -0.0089372 | -0.083787
852 | 0.096761 | 0.087459 | 1 | 0.07572 | 0.043766 | 0.043766 | 30.028 | 30.028 | 0 | 30.028 | 1 | 59.9721 | 59.9721 | 30.0279 | 0.043766 | 0.043766 | 0.087459 | 0.087459 | -0.083787 | -0.008067 | -0.008067 | 4 | 59.972 | 59.972 | 30.028 | -0.0046627 | 359.9953 | 0.0093175 | 359.9907 | 6.1115 | 366.6893 | 250.0154 | 159.8537 | 0.048429 | 41.2411 | 41.2365 | 6.1115 | -0.00086047 | 4.5958 | -0.00086047 | 4.0285 | 4774.1925 | -0.27564 | 1795.9563 | 0.31006 | 11548.4279 | 0.010321 | 0.096761 | 676.6317 | 399.6343 | 0.0074403 | 277.1224 | -0.12504 | -1.1175e-07 | 6.1115 | 1.2583e-06 | 6.1115 | -0.0089372 | -0.083787
853 | 0.096761 | 0.087444 | 1 | 0.075707 | 0.043759 | 0.043759 | 30.028 | 30.028 | 0 | 30.028 | 1 | 59.972 | 59.972 | 30.028 | 0.043759 | 0.043759 | 0.087444 | 0.087444 | -0.083787 | -0.0080803 | -0.0080803 | 4 | 59.972 | 59.972 | 30.028 | -0.0046704 | 359.9953 | 0.0093329 | 359.9907 | 6.1115 | 366.6893 | 250.0154 | 159.8538 | 0.048429 | 41.2896 | 41.2849 | 6.1115 | -0.00086189 | 4.5924 | -0.00086189 | 4.0324 | 4778.7849 | -0.27651 | 1799.9886 | 0.31006 | 11548.4322 | 0.010321 | 0.096761 | 676.6315 | 399.6344 | 0.0074403 | 277.1225 | -0.12542 | -1.1209e-07 | 6.1115 | 1.2604e-06 | 6.1115 | -0.0089372 | -0.083787
854 | 0.096761 | 0.087428 | 1 | 0.075694 | 0.043751 | 0.043751 | 30.028 | 30.028 | 0 | 30.028 | 1 | 59.972 | 59.972 | 30.028 | 0.043751 | 0.043751 | 0.087428 | 0.087428 | -0.083787 | -0.0080936 | -0.0080936 | 4 | 59.972 | 59.972 | 30.028 | -0.0046781 | 359.9953 | 0.0093483 | 359.9907 | 6.1115 | 366.6894 | 250.0155 | 159.8538 | 0.048429 | 41.338 | 41.3333 | 6.1115 | -0.00086331 | 4.589 | -0.00086331 | 4.0363 | 4783.3739 | -0.27737 | 1804.0249 | 0.31006 | 11548.4366 | 0.010321 | 0.096761 | 676.6314 | 399.6346 | 0.0074403 | 277.1226 | -0.1258 | -1.1243e-07 | 6.1115 | 1.2625e-06 | 6.1115 | -0.0089372 | -0.083787
855 | 0.096761 | 0.087413 | 1 | 0.07568 | 0.043744 | 0.043744 | 30.0281 | 30.0281 | 0 | 30.0281 | 1 | 59.972 | 59.972 | 30.028 | 0.043744 | 0.043744 | 0.087413 | 0.087413 | -0.083787 | -0.0081069 | -0.0081069 | 4 | 59.9719 | 59.9719 | 30.0281 | -0.0046858 | 359.9953 | 0.0093637 | 359.9906 | 6.1115 | 366.6895 | 250.0155 | 159.8539 | 0.048429 | 41.3864 | 41.3817 | 6.1115 | -0.00086473 | 4.5856 | -0.00086473 | 4.0401 | 4787.9595 | -0.27823 | 1808.065 | 0.31006 | 11548.4409 | 0.010321 | 0.096761 | 676.6313 | 399.6347 | 0.0074403 | 277.1227 | -0.12618 | -1.1277e-07 | 6.1115 | 1.2645e-06 | 6.1115 | -0.0089372 | -0.083787
856 | 0.096761 | 0.087398 | 1 | 0.075667 | 0.043736 | 0.043736 | 30.0281 | 30.0281 | 0 | 30.0281 | 1 | 59.9719 | 59.9719 | 30.0281 | 0.043736 | 0.043736 | 0.087398 | 0.087398 | -0.083787 | -0.0081202 | -0.0081202 | 4 | 59.9719 | 59.9719 | 30.0281 | -0.0046935 | 359.9953 | 0.009379 | 359.9906 | 6.1115 | 366.6895 | 250.0156 | 159.854 | 0.048429 | 41.4349 | 41.4302 | 6.1115 | -0.00086614 | 4.5822 | -0.00086614 | 4.044 | 4792.5416 | -0.2791 | 1812.1091 | 0.31006 | 11548.4453 | 0.010321 | 0.096761 | 676.6311 | 399.6349 | 0.0074403 | 277.1228 | -0.12657 | -1.1311e-07 | 6.1115 | 1.2666e-06 | 6.1115 | -0.0089372 | -0.083787
857 | 0.096761 | 0.087382 | 1 | 0.075654 | 0.043728 | 0.043728 | 30.0281 | 30.0281 | 0 | 30.0281 | 1 | 59.9719 | 59.9719 | 30.0281 | 0.043728 | 0.043728 | 0.087382 | 0.087382 | -0.083787 | -0.0081335 | -0.0081335 | 4 | 59.9719 | 59.9719 | 30.0281 | -0.0047012 | 359.9953 | 0.0093944 | 359.9906 | 6.1115 | 366.6896 | 250.0156 | 159.854 | 0.048429 | 41.4833 | 41.4786 | 6.1115 | -0.00086756 | 4.5788 | -0.00086756 | 4.0479 | 4797.1204 | -0.27997 | 1816.1569 | 0.31006 | 11548.4496 | 0.010321 | 0.096761 | 676.631 | 399.635 | 0.0074403 | 277.1229 | -0.12695 | -1.1346e-07 | 6.1115 | 1.2687e-06 | 6.1115 | -0.0089372 | -0.083787
858 | 0.096761 | 0.087367 | 1 | 0.07564 | 0.043721 | 0.043721 | 30.0281 | 30.0281 | 0 | 30.0281 | 1 | 59.9719 | 59.9719 | 30.0281 | 0.043721 | 0.043721 | 0.087367 | 0.087367 | -0.083787 | -0.0081467 | -0.0081467 | 4 | 59.9719 | 59.9719 | 30.0281 | -0.0047089 | 359.9953 | 0.0094097 | 359.9906 | 6.1115 | 366.6897 | 250.0157 | 159.8541 | 0.048429 | 41.5317 | 41.527 | 6.1115 | -0.00086898 | 4.5753 | -0.00086898 | 4.0518 | 4801.6957 | -0.28084 | 1820.2087 | 0.31006 | 11548.454 | 0.010321 | 0.096761 | 676.6309 | 399.6352 | 0.0074403 | 277.123 | -0.12733 | -1.138e-07 | 6.1115 | 1.2708e-06 | 6.1115 | -0.0089372 | -0.083787
859 | 0.096761 | 0.087352 | 1 | 0.075627 | 0.043713 | 0.043713 | 30.0282 | 30.0282 | 0 | 30.0282 | 1 | 59.9719 | 59.9719 | 30.0281 | 0.043713 | 0.043713 | 0.087352 | 0.087352 | -0.083787 | -0.00816 | -0.00816 | 4 | 59.9718 | 59.9718 | 30.0282 | -0.0047165 | 359.9953 | 0.009425 | 359.9906 | 6.1115 | 366.6897 | 250.0157 | 159.8541 | 0.048429 | 41.5801 | 41.5754 | 6.1115 | -0.00087039 | 4.5719 | -0.00087039 | 4.0556 | 4806.2676 | -0.28171 | 1824.2643 | 0.31006 | 11548.4584 | 0.010321 | 0.096761 | 676.6308 | 399.6353 | 0.0074403 | 277.1231 | -0.12772 | -1.1414e-07 | 6.1115 | 1.2728e-06 | 6.1115 | -0.0089372 | -0.083787
860 | 0.096761 | 0.087336 | 1 | 0.075614 | 0.043705 | 0.043705 | 30.0282 | 30.0282 | 0 | 30.0282 | 1 | 59.9718 | 59.9718 | 30.0282 | 0.043705 | 0.043705 | 0.087336 | 0.087336 | -0.083787 | -0.0081733 | -0.0081733 | 4 | 59.9718 | 59.9718 | 30.0282 | -0.0047242 | 359.9953 | 0.0094404 | 359.9906 | 6.1115 | 366.6898 | 250.0158 | 159.8542 | 0.04843 | 41.6286 | 41.6239 | 6.1115 | -0.00087181 | 4.5685 | -0.00087181 | 4.0595 | 4810.8361 | -0.28258 | 1828.3238 | 0.31006 | 11548.4627 | 0.010321 | 0.096761 | 676.6306 | 399.6355 | 0.0074403 | 277.1232 | -0.1281 | -1.1449e-07 | 6.1115 | 1.2749e-06 | 6.1115 | -0.0089372 | -0.083787
861 | 0.096761 | 0.087321 | 1 | 0.075601 | 0.043698 | 0.043698 | 30.0282 | 30.0282 | 0 | 30.0282 | 1 | 59.9718 | 59.9718 | 30.0282 | 0.043698 | 0.043698 | 0.087321 | 0.087321 | -0.083787 | -0.0081865 | -0.0081865 | 4 | 59.9718 | 59.9718 | 30.0282 | -0.0047319 | 359.9953 | 0.0094557 | 359.9905 | 6.1115 | 366.6899 | 250.0158 | 159.8543 | 0.04843 | 41.677 | 41.6723 | 6.1115 | -0.00087322 | 4.565 | -0.00087322 | 4.0633 | 4815.4011 | -0.28345 | 1832.3871 | 0.31006 | 11548.4671 | 0.010321 | 0.096761 | 676.6305 | 399.6357 | 0.0074403 | 277.1233 | -0.12849 | -1.1483e-07 | 6.1115 | 1.277e-06 | 6.1115 | -0.0089372 | -0.083787
862 | 0.096761 | 0.087306 | 1 | 0.075587 | 0.04369 | 0.04369 | 30.0283 | 30.0283 | 0 | 30.0283 | 1 | 59.9718 | 59.9718 | 30.0282 | 0.04369 | 0.04369 | 0.087306 | 0.087306 | -0.083787 | -0.0081998 | -0.0081998 | 4 | 59.9717 | 59.9717 | 30.0283 | -0.0047395 | 359.9953 | 0.009471 | 359.9905 | 6.1115 | 366.6899 | 250.0159 | 159.8543 | 0.04843 | 41.7254 | 41.7207 | 6.1115 | -0.00087463 | 4.5616 | -0.00087463 | 4.0672 | 4819.9627 | -0.28433 | 1836.4543 | 0.31006 | 11548.4715 | 0.010321 | 0.096761 | 676.6304 | 399.6358 | 0.0074403 | 277.1234 | -0.12887 | -1.1518e-07 | 6.1115 | 1.279e-06 | 6.1115 | -0.0089372 | -0.083787
863 | 0.096761 | 0.08729 | 1 | 0.075574 | 0.043682 | 0.043682 | 30.0283 | 30.0283 | 0 | 30.0283 | 1 | 59.9717 | 59.9717 | 30.0283 | 0.043682 | 0.043682 | 0.08729 | 0.08729 | -0.083787 | -0.008213 | -0.008213 | 4 | 59.9717 | 59.9717 | 30.0283 | -0.0047472 | 359.9953 | 0.0094863 | 359.9905 | 6.1115 | 366.69 | 250.0159 | 159.8544 | 0.04843 | 41.7739 | 41.7691 | 6.1115 | -0.00087605 | 4.5582 | -0.00087605 | 4.0711 | 4824.5209 | -0.2852 | 1840.5254 | 0.31006 | 11548.4759 | 0.010321 | 0.096761 | 676.6302 | 399.636 | 0.0074403 | 277.1236 | -0.12926 | -1.1552e-07 | 6.1115 | 1.2811e-06 | 6.1115 | -0.0089372 | -0.083787
864 | 0.096761 | 0.087275 | 1 | 0.075561 | 0.043675 | 0.043675 | 30.0283 | 30.0283 | 0 | 30.0283 | 1 | 59.9717 | 59.9717 | 30.0283 | 0.043675 | 0.043675 | 0.087275 | 0.087275 | -0.083787 | -0.0082262 | -0.0082262 | 4 | 59.9717 | 59.9717 | 30.0283 | -0.0047548 | 359.9952 | 0.0095016 | 359.9905 | 6.1115 | 366.6901 | 250.016 | 159.8544 | 0.04843 | 41.8223 | 41.8175 | 6.1115 | -0.00087746 | 4.5547 | -0.00087746 | 4.0749 | 4829.0756 | -0.28608 | 1844.6003 | 0.31006 | 11548.4803 | 0.010321 | 0.096761 | 676.6301 | 399.6361 | 0.0074403 | 277.1237 | -0.12965 | -1.1587e-07 | 6.1115 | 1.2832e-06 | 6.1115 | -0.0089372 | -0.083787
865 | 0.096761 | 0.08726 | 1 | 0.075548 | 0.043667 | 0.043667 | 30.0283 | 30.0283 | 0 | 30.0283 | 1 | 59.9717 | 59.9717 | 30.0283 | 0.043667 | 0.043667 | 0.08726 | 0.08726 | -0.083787 | -0.0082395 | -0.0082395 | 4 | 59.9717 | 59.9717 | 30.0283 | -0.0047625 | 359.9952 | 0.0095168 | 359.9905 | 6.1115 | 366.6902 | 250.016 | 159.8545 | 0.04843 | 41.8707 | 41.866 | 6.1115 | -0.00087887 | 4.5513 | -0.00087887 | 4.0788 | 4833.6269 | -0.28696 | 1848.6791 | 0.31006 | 11548.4847 | 0.010321 | 0.096761 | 676.63 | 399.6363 | 0.0074403 | 277.1238 | -0.13003 | -1.1621e-07 | 6.1115 | 1.2852e-06 | 6.1115 | -0.0089372 | -0.083787
866 | 0.096761 | 0.087245 | 1 | 0.075534 | 0.04366 | 0.04366 | 30.0284 | 30.0284 | 0 | 30.0284 | 1 | 59.9717 | 59.9717 | 30.0283 | 0.04366 | 0.04366 | 0.087245 | 0.087245 | -0.083787 | -0.0082527 | -0.0082527 | 4 | 59.9716 | 59.9716 | 30.0284 | -0.0047701 | 359.9952 | 0.0095321 | 359.9905 | 6.1115 | 366.6902 | 250.0161 | 159.8546 | 0.04843 | 41.9192 | 41.9144 | 6.1115 | -0.00088028 | 4.5478 | -0.00088028 | 4.0826 | 4838.1748 | -0.28784 | 1852.7617 | 0.31006 | 11548.4892 | 0.010321 | 0.096761 | 676.6299 | 399.6364 | 0.0074403 | 277.1239 | -0.13042 | -1.1656e-07 | 6.1115 | 1.2873e-06 | 6.1115 | -0.0089372 | -0.083787
867 | 0.096761 | 0.087229 | 1 | 0.075521 | 0.043652 | 0.043652 | 30.0284 | 30.0284 | 0 | 30.0284 | 1 | 59.9716 | 59.9716 | 30.0284 | 0.043652 | 0.043652 | 0.087229 | 0.087229 | -0.083787 | -0.0082659 | -0.0082659 | 4 | 59.9716 | 59.9716 | 30.0284 | -0.0047778 | 359.9952 | 0.0095474 | 359.9905 | 6.1115 | 366.6903 | 250.0161 | 159.8546 | 0.04843 | 41.9676 | 41.9628 | 6.1115 | -0.00088169 | 4.5444 | -0.00088169 | 4.0864 | 4842.7192 | -0.28872 | 1856.8481 | 0.31006 | 11548.4936 | 0.010321 | 0.096761 | 676.6297 | 399.6366 | 0.0074403 | 277.124 | -0.13081 | -1.1691e-07 | 6.1115 | 1.2893e-06 | 6.1115 | -0.0089372 | -0.083787
868 | 0.096761 | 0.087214 | 1 | 0.075508 | 0.043645 | 0.043645 | 30.0284 | 30.0284 | 0 | 30.0284 | 1 | 59.9716 | 59.9716 | 30.0284 | 0.043645 | 0.043645 | 0.087214 | 0.087214 | -0.083787 | -0.0082791 | -0.0082791 | 4 | 59.9716 | 59.9716 | 30.0284 | -0.0047854 | 359.9952 | 0.0095626 | 359.9904 | 6.1115 | 366.6904 | 250.0162 | 159.8547 | 0.04843 | 42.016 | 42.0112 | 6.1115 | -0.0008831 | 4.5409 | -0.0008831 | 4.0903 | 4847.2601 | -0.2896 | 1860.9384 | 0.31006 | 11548.498 | 0.010321 | 0.096761 | 676.6296 | 399.6367 | 0.0074403 | 277.1241 | -0.1312 | -1.1726e-07 | 6.1115 | 1.2914e-06 | 6.1115 | -0.0089372 | -0.083787
869 | 0.096761 | 0.087199 | 1 | 0.075495 | 0.043637 | 0.043637 | 30.0285 | 30.0285 | 0 | 30.0285 | 1 | 59.9716 | 59.9716 | 30.0284 | 0.043637 | 0.043637 | 0.087199 | 0.087199 | -0.083787 | -0.0082923 | -0.0082923 | 4 | 59.9715 | 59.9715 | 30.0285 | -0.004793 | 359.9952 | 0.0095778 | 359.9904 | 6.1115 | 366.6904 | 250.0162 | 159.8547 | 0.04843 | 42.0644 | 42.0596 | 6.1115 | -0.0008845 | 4.5375 | -0.0008845 | 4.0941 | 4851.7976 | -0.29049 | 1865.0325 | 0.31006 | 11548.5024 | 0.010321 | 0.096761 | 676.6295 | 399.6369 | 0.0074403 | 277.1242 | -0.13159 | -1.1761e-07 | 6.1115 | 1.2935e-06 | 6.1115 | -0.0089372 | -0.083787
870 | 0.096761 | 0.087184 | 1 | 0.075482 | 0.043629 | 0.043629 | 30.0285 | 30.0285 | 0 | 30.0285 | 1 | 59.9715 | 59.9715 | 30.0285 | 0.043629 | 0.043629 | 0.087184 | 0.087184 | -0.083787 | -0.0083055 | -0.0083055 | 4 | 59.9715 | 59.9715 | 30.0285 | -0.0048007 | 359.9952 | 0.0095931 | 359.9904 | 6.1115 | 366.6905 | 250.0163 | 159.8548 | 0.04843 | 42.1129 | 42.1081 | 6.1115 | -0.00088591 | 4.534 | -0.00088591 | 4.098 | 4856.3316 | -0.29137 | 1869.1305 | 0.31006 | 11548.5069 | 0.010321 | 0.096762 | 676.6293 | 399.637 | 0.0074403 | 277.1243 | -0.13198 | -1.1795e-07 | 6.1115 | 1.2955e-06 | 6.1115 | -0.0089372 | -0.083787
871 | 0.096762 | 0.087168 | 1 | 0.075468 | 0.043622 | 0.043622 | 30.0285 | 30.0285 | 0 | 30.0285 | 1 | 59.9715 | 59.9715 | 30.0285 | 0.043622 | 0.043622 | 0.087168 | 0.087168 | -0.083787 | -0.0083186 | -0.0083186 | 4 | 59.9715 | 59.9715 | 30.0285 | -0.0048083 | 359.9952 | 0.0096083 | 359.9904 | 6.1115 | 366.6906 | 250.0163 | 159.8549 | 0.04843 | 42.1613 | 42.1565 | 6.1115 | -0.00088731 | 4.5306 | -0.00088731 | 4.1018 | 4860.8621 | -0.29226 | 1873.2323 | 0.31006 | 11548.5113 | 0.010321 | 0.096762 | 676.6292 | 399.6372 | 0.0074403 | 277.1244 | -0.13237 | -1.183e-07 | 6.1115 | 1.2976e-06 | 6.1115 | -0.0089372 | -0.083787
872 | 0.096762 | 0.087153 | 1 | 0.075455 | 0.043614 | 0.043614 | 30.0285 | 30.0285 | 0 | 30.0285 | 1 | 59.9715 | 59.9715 | 30.0285 | 0.043614 | 0.043614 | 0.087153 | 0.087153 | -0.083787 | -0.0083318 | -0.0083318 | 4 | 59.9715 | 59.9715 | 30.0285 | -0.0048159 | 359.9952 | 0.0096235 | 359.9904 | 6.1115 | 366.6906 | 250.0164 | 159.8549 | 0.04843 | 42.2097 | 42.2049 | 6.1115 | -0.00088872 | 4.5271 | -0.00088872 | 4.1056 | 4865.3892 | -0.29315 | 1877.3379 | 0.31006 | 11548.5158 | 0.010321 | 0.096762 | 676.6291 | 399.6373 | 0.0074403 | 277.1245 | -0.13276 | -1.1865e-07 | 6.1115 | 1.2996e-06 | 6.1115 | -0.0089372 | -0.083787
873 | 0.096762 | 0.087138 | 1 | 0.075442 | 0.043607 | 0.043607 | 30.0286 | 30.0286 | 0 | 30.0286 | 1 | 59.9715 | 59.9715 | 30.0285 | 0.043607 | 0.043607 | 0.087138 | 0.087138 | -0.083787 | -0.008345 | -0.008345 | 4 | 59.9714 | 59.9714 | 30.0286 | -0.0048235 | 359.9952 | 0.0096387 | 359.9904 | 6.1115 | 366.6907 | 250.0164 | 159.855 | 0.04843 | 42.2582 | 42.2533 | 6.1115 | -0.00089012 | 4.5236 | -0.00089012 | 4.1094 | 4869.9128 | -0.29404 | 1881.4473 | 0.31006 | 11548.5203 | 0.010321 | 0.096762 | 676.629 | 399.6375 | 0.0074403 | 277.1246 | -0.13316 | -1.1901e-07 | 6.1115 | 1.3017e-06 | 6.1115 | -0.0089372 | -0.083787
874 | 0.096762 | 0.087123 | 1 | 0.075429 | 0.043599 | 0.043599 | 30.0286 | 30.0286 | 0 | 30.0286 | 1 | 59.9714 | 59.9714 | 30.0286 | 0.043599 | 0.043599 | 0.087123 | 0.087123 | -0.083787 | -0.0083581 | -0.0083581 | 4 | 59.9714 | 59.9714 | 30.0286 | -0.0048311 | 359.9952 | 0.0096539 | 359.9903 | 6.1115 | 366.6908 | 250.0164 | 159.8551 | 0.04843 | 42.3066 | 42.3018 | 6.1115 | -0.00089153 | 4.5201 | -0.00089153 | 4.1133 | 4874.433 | -0.29493 | 1885.5606 | 0.31006 | 11548.5247 | 0.010321 | 0.096762 | 676.6288 | 399.6376 | 0.0074403 | 277.1247 | -0.13355 | -1.1936e-07 | 6.1115 | 1.3037e-06 | 6.1115 | -0.0089372 | -0.083787
875 | 0.096762 | 0.087108 | 1 | 0.075416 | 0.043592 | 0.043592 | 30.0286 | 30.0286 | 0 | 30.0286 | 1 | 59.9714 | 59.9714 | 30.0286 | 0.043592 | 0.043592 | 0.087108 | 0.087108 | -0.083787 | -0.0083712 | -0.0083712 | 4 | 59.9714 | 59.9714 | 30.0286 | -0.0048387 | 359.9952 | 0.0096691 | 359.9903 | 6.1115 | 366.6909 | 250.0165 | 159.8551 | 0.04843 | 42.355 | 42.3502 | 6.1115 | -0.00089293 | 4.5167 | -0.00089293 | 4.1171 | 4878.9496 | -0.29583 | 1889.6777 | 0.31006 | 11548.5292 | 0.010321 | 0.096762 | 676.6287 | 399.6378 | 0.0074403 | 277.1248 | -0.13394 | -1.1971e-07 | 6.1115 | 1.3058e-06 | 6.1115 | -0.0089372 | -0.083787
876 | 0.096762 | 0.087093 | 1 | 0.075403 | 0.043584 | 0.043584 | 30.0287 | 30.0287 | 0 | 30.0287 | 1 | 59.9714 | 59.9714 | 30.0286 | 0.043584 | 0.043584 | 0.087093 | 0.087093 | -0.083787 | -0.0083844 | -0.0083844 | 4 | 59.9713 | 59.9713 | 30.0287 | -0.0048463 | 359.9952 | 0.0096842 | 359.9903 | 6.1115 | 366.6909 | 250.0165 | 159.8552 | 0.04843 | 42.4035 | 42.3986 | 6.1115 | -0.00089433 | 4.5132 | -0.00089433 | 4.1209 | 4883.4628 | -0.29672 | 1893.7986 | 0.31006 | 11548.5337 | 0.010321 | 0.096762 | 676.6286 | 399.638 | 0.0074403 | 277.1249 | -0.13434 | -1.2006e-07 | 6.1115 | 1.3078e-06 | 6.1115 | -0.0089372 | -0.083787
877 | 0.096762 | 0.087077 | 1 | 0.075389 | 0.043576 | 0.043576 | 30.0287 | 30.0287 | 0 | 30.0287 | 1 | 59.9713 | 59.9713 | 30.0287 | 0.043576 | 0.043576 | 0.087077 | 0.087077 | -0.083787 | -0.0083975 | -0.0083975 | 4 | 59.9713 | 59.9713 | 30.0287 | -0.0048539 | 359.9951 | 0.0096994 | 359.9903 | 6.1115 | 366.691 | 250.0166 | 159.8552 | 0.04843 | 42.4519 | 42.447 | 6.1115 | -0.00089573 | 4.5097 | -0.00089573 | 4.1247 | 4887.9725 | -0.29762 | 1897.9233 | 0.31006 | 11548.5382 | 0.010321 | 0.096762 | 676.6284 | 399.6381 | 0.0074403 | 277.125 | -0.13473 | -1.2041e-07 | 6.1115 | 1.3099e-06 | 6.1115 | -0.0089372 | -0.083787
878 | 0.096762 | 0.087062 | 1 | 0.075376 | 0.043569 | 0.043569 | 30.0287 | 30.0287 | 0 | 30.0287 | 1 | 59.9713 | 59.9713 | 30.0287 | 0.043569 | 0.043569 | 0.087062 | 0.087062 | -0.083787 | -0.0084106 | -0.0084106 | 4 | 59.9713 | 59.9713 | 30.0287 | -0.0048615 | 359.9951 | 0.0097146 | 359.9903 | 6.1115 | 366.6911 | 250.0166 | 159.8553 | 0.04843 | 42.5003 | 42.4955 | 6.1115 | -0.00089713 | 4.5062 | -0.00089713 | 4.1285 | 4892.4787 | -0.29851 | 1902.0518 | 0.31006 | 11548.5427 | 0.010321 | 0.096762 | 676.6283 | 399.6383 | 0.0074403 | 277.1252 | -0.13513 | -1.2077e-07 | 6.1115 | 1.3119e-06 | 6.1115 | -0.0089372 | -0.083787
879 | 0.096762 | 0.087047 | 1 | 0.075363 | 0.043561 | 0.043561 | 30.0287 | 30.0287 | 0 | 30.0287 | 1 | 59.9713 | 59.9713 | 30.0287 | 0.043561 | 0.043561 | 0.087047 | 0.087047 | -0.083787 | -0.0084237 | -0.0084237 | 4 | 59.9713 | 59.9713 | 30.0287 | -0.0048691 | 359.9951 | 0.0097297 | 359.9903 | 6.1115 | 366.6911 | 250.0167 | 159.8554 | 0.04843 | 42.5487 | 42.5439 | 6.1115 | -0.00089853 | 4.5027 | -0.00089853 | 4.1323 | 4896.9814 | -0.29941 | 1906.1841 | 0.31006 | 11548.5472 | 0.010321 | 0.096762 | 676.6282 | 399.6384 | 0.0074403 | 277.1253 | -0.13552 | -1.2112e-07 | 6.1115 | 1.314e-06 | 6.1115 | -0.0089372 | -0.083787
880 | 0.096762 | 0.087032 | 1 | 0.07535 | 0.043554 | 0.043554 | 30.0288 | 30.0288 | 0 | 30.0288 | 1 | 59.9713 | 59.9713 | 30.0287 | 0.043554 | 0.043554 | 0.087032 | 0.087032 | -0.083787 | -0.0084368 | -0.0084368 | 4 | 59.9712 | 59.9712 | 30.0288 | -0.0048767 | 359.9951 | 0.0097448 | 359.9903 | 6.1115 | 366.6912 | 250.0167 | 159.8554 | 0.04843 | 42.5972 | 42.5923 | 6.1115 | -0.00089992 | 4.4992 | -0.00089992 | 4.1361 | 4901.4807 | -0.30031 | 1910.3203 | 0.31006 | 11548.5517 | 0.010321 | 0.096762 | 676.628 | 399.6386 | 0.0074403 | 277.1254 | -0.13592 | -1.2147e-07 | 6.1115 | 1.316e-06 | 6.1115 | -0.0089372 | -0.083787
881 | 0.096762 | 0.087017 | 1 | 0.075337 | 0.043546 | 0.043546 | 30.0288 | 30.0288 | 0 | 30.0288 | 1 | 59.9712 | 59.9712 | 30.0288 | 0.043546 | 0.043546 | 0.087017 | 0.087017 | -0.083787 | -0.0084499 | -0.0084499 | 4 | 59.9712 | 59.9712 | 30.0288 | -0.0048842 | 359.9951 | 0.0097599 | 359.9902 | 6.1115 | 366.6913 | 250.0168 | 159.8555 | 0.048431 | 42.6456 | 42.6407 | 6.1115 | -0.00090132 | 4.4957 | -0.00090132 | 4.1399 | 4905.9764 | -0.30121 | 1914.4602 | 0.31006 | 11548.5562 | 0.010321 | 0.096762 | 676.6279 | 399.6387 | 0.0074403 | 277.1255 | -0.13632 | -1.2183e-07 | 6.1115 | 1.3181e-06 | 6.1115 | -0.0089372 | -0.083787
882 | 0.096762 | 0.087002 | 1 | 0.075324 | 0.043539 | 0.043539 | 30.0288 | 30.0288 | 0 | 30.0288 | 1 | 59.9712 | 59.9712 | 30.0288 | 0.043539 | 0.043539 | 0.087002 | 0.087002 | -0.083787 | -0.008463 | -0.008463 | 4 | 59.9712 | 59.9712 | 30.0288 | -0.0048918 | 359.9951 | 0.0097751 | 359.9902 | 6.1115 | 366.6914 | 250.0168 | 159.8556 | 0.048431 | 42.694 | 42.6891 | 6.1115 | -0.00090271 | 4.4922 | -0.00090271 | 4.1437 | 4910.4686 | -0.30211 | 1918.604 | 0.31006 | 11548.5607 | 0.010321 | 0.096762 | 676.6278 | 399.6389 | 0.0074403 | 277.1256 | -0.13671 | -1.2218e-07 | 6.1115 | 1.3201e-06 | 6.1115 | -0.0089372 | -0.083787
883 | 0.096762 | 0.086987 | 1 | 0.075311 | 0.043531 | 0.043531 | 30.0289 | 30.0289 | 0 | 30.0289 | 1 | 59.9712 | 59.9712 | 30.0288 | 0.043531 | 0.043531 | 0.086987 | 0.086987 | -0.083787 | -0.0084761 | -0.0084761 | 4 | 59.9711 | 59.9711 | 30.0289 | -0.0048993 | 359.9951 | 0.0097902 | 359.9902 | 6.1115 | 366.6914 | 250.0169 | 159.8556 | 0.048431 | 42.7425 | 42.7376 | 6.1115 | -0.00090411 | 4.4887 | -0.00090411 | 4.1475 | 4914.9574 | -0.30302 | 1922.7515 | 0.31006 | 11548.5652 | 0.010321 | 0.096762 | 676.6276 | 399.639 | 0.0074403 | 277.1257 | -0.13711 | -1.2254e-07 | 6.1115 | 1.3221e-06 | 6.1115 | -0.0089372 | -0.083787
884 | 0.096762 | 0.086972 | 1 | 0.075298 | 0.043524 | 0.043524 | 30.0289 | 30.0289 | 0 | 30.0289 | 1 | 59.9711 | 59.9711 | 30.0289 | 0.043524 | 0.043524 | 0.086972 | 0.086972 | -0.083787 | -0.0084891 | -0.0084891 | 4 | 59.9711 | 59.9711 | 30.0289 | -0.0049069 | 359.9951 | 0.0098052 | 359.9902 | 6.1115 | 366.6915 | 250.0169 | 159.8557 | 0.048431 | 42.7909 | 42.786 | 6.1115 | -0.0009055 | 4.4852 | -0.0009055 | 4.1513 | 4919.4426 | -0.30392 | 1926.9028 | 0.31006 | 11548.5698 | 0.010321 | 0.096762 | 676.6275 | 399.6392 | 0.0074403 | 277.1258 | -0.13751 | -1.229e-07 | 6.1115 | 1.3242e-06 | 6.1115 | -0.0089372 | -0.083787
885 | 0.096762 | 0.086957 | 1 | 0.075285 | 0.043516 | 0.043516 | 30.0289 | 30.0289 | 0 | 30.0289 | 1 | 59.9711 | 59.9711 | 30.0289 | 0.043516 | 0.043516 | 0.086957 | 0.086957 | -0.083787 | -0.0085022 | -0.0085022 | 4 | 59.9711 | 59.9711 | 30.0289 | -0.0049145 | 359.9951 | 0.0098203 | 359.9902 | 6.1115 | 366.6916 | 250.017 | 159.8557 | 0.048431 | 42.8393 | 42.8344 | 6.1115 | -0.0009069 | 4.4817 | -0.0009069 | 4.1551 | 4923.9243 | -0.30483 | 1931.0579 | 0.31006 | 11548.5743 | 0.010321 | 0.096762 | 676.6274 | 399.6394 | 0.0074403 | 277.1259 | -0.13791 | -1.2325e-07 | 6.1115 | 1.3262e-06 | 6.1115 | -0.0089372 | -0.083787
886 | 0.096762 | 0.086941 | 1 | 0.075272 | 0.043509 | 0.043509 | 30.0289 | 30.0289 | 0 | 30.0289 | 1 | 59.9711 | 59.9711 | 30.0289 | 0.043509 | 0.043509 | 0.086941 | 0.086941 | -0.083787 | -0.0085152 | -0.0085152 | 4 | 59.9711 | 59.9711 | 30.0289 | -0.004922 | 359.9951 | 0.0098354 | 359.9902 | 6.1115 | 366.6916 | 250.017 | 159.8558 | 0.048431 | 42.8878 | 42.8828 | 6.1115 | -0.00090829 | 4.4782 | -0.00090829 | 4.1589 | 4928.4025 | -0.30574 | 1935.2168 | 0.31006 | 11548.5789 | 0.010321 | 0.096762 | 676.6272 | 399.6395 | 0.0074403 | 277.126 | -0.13831 | -1.2361e-07 | 6.1115 | 1.3282e-06 | 6.1115 | -0.0089372 | -0.083787
887 | 0.096762 | 0.086926 | 1 | 0.075259 | 0.043501 | 0.043501 | 30.029 | 30.029 | 0 | 30.029 | 1 | 59.9711 | 59.9711 | 30.0289 | 0.043501 | 0.043501 | 0.086926 | 0.086926 | -0.083787 | -0.0085283 | -0.0085283 | 4 | 59.971 | 59.971 | 30.029 | -0.0049295 | 359.9951 | 0.0098505 | 359.9901 | 6.1115 | 366.6917 | 250.0171 | 159.8559 | 0.048431 | 42.9362 | 42.9313 | 6.1115 | -0.00090968 | 4.4747 | -0.00090968 | 4.1627 | 4932.8772 | -0.30665 | 1939.3795 | 0.31006 | 11548.5834 | 0.010321 | 0.096762 | 676.6271 | 399.6397 | 0.0074403 | 277.1261 | -0.13871 | -1.2397e-07 | 6.1115 | 1.3303e-06 | 6.1115 | -0.0089372 | -0.083787
888 | 0.096762 | 0.086911 | 1 | 0.075245 | 0.043494 | 0.043494 | 30.029 | 30.029 | 0 | 30.029 | 1 | 59.971 | 59.971 | 30.029 | 0.043494 | 0.043494 | 0.086911 | 0.086911 | -0.083787 | -0.0085413 | -0.0085413 | 4 | 59.971 | 59.971 | 30.029 | -0.0049371 | 359.9951 | 0.0098655 | 359.9901 | 6.1115 | 366.6918 | 250.0171 | 159.8559 | 0.048431 | 42.9846 | 42.9797 | 6.1115 | -0.00091107 | 4.4712 | -0.00091107 | 4.1665 | 4937.3484 | -0.30756 | 1943.546 | 0.31006 | 11548.588 | 0.010321 | 0.096762 | 676.627 | 399.6398 | 0.0074403 | 277.1262 | -0.13911 | -1.2432e-07 | 6.1115 | 1.3323e-06 | 6.1115 | -0.0089372 | -0.083787
889 | 0.096762 | 0.086896 | 1 | 0.075232 | 0.043486 | 0.043486 | 30.029 | 30.029 | 0 | 30.029 | 1 | 59.971 | 59.971 | 30.029 | 0.043486 | 0.043486 | 0.086896 | 0.086896 | -0.083787 | -0.0085543 | -0.0085543 | 4 | 59.971 | 59.971 | 30.029 | -0.0049446 | 359.9951 | 0.0098805 | 359.9901 | 6.1115 | 366.6919 | 250.0172 | 159.856 | 0.048431 | 43.0331 | 43.0281 | 6.1115 | -0.00091246 | 4.4676 | -0.00091246 | 4.1702 | 4941.816 | -0.30847 | 1947.7162 | 0.31006 | 11548.5925 | 0.010321 | 0.096762 | 676.6268 | 399.64 | 0.0074403 | 277.1264 | -0.13951 | -1.2468e-07 | 6.1115 | 1.3343e-06 | 6.1115 | -0.0089372 | -0.083787
890 | 0.096762 | 0.086881 | 1 | 0.075219 | 0.043479 | 0.043479 | 30.0291 | 30.0291 | 0 | 30.0291 | 1 | 59.971 | 59.971 | 30.029 | 0.043479 | 0.043479 | 0.086881 | 0.086881 | -0.083787 | -0.0085673 | -0.0085673 | 4 | 59.9709 | 59.9709 | 30.0291 | -0.0049521 | 359.995 | 0.0098956 | 359.9901 | 6.1115 | 366.6919 | 250.0172 | 159.8561 | 0.048431 | 43.0815 | 43.0765 | 6.1115 | -0.00091384 | 4.4641 | -0.00091384 | 4.174 | 4946.2801 | -0.30939 | 1951.8903 | 0.31006 | 11548.5971 | 0.010321 | 0.096762 | 676.6267 | 399.6402 | 0.0074403 | 277.1265 | -0.13991 | -1.2504e-07 | 6.1115 | 1.3364e-06 | 6.1115 | -0.0089372 | -0.083787
891 | 0.096762 | 0.086866 | 1 | 0.075206 | 0.043471 | 0.043471 | 30.0291 | 30.0291 | 0 | 30.0291 | 1 | 59.9709 | 59.9709 | 30.0291 | 0.043471 | 0.043471 | 0.086866 | 0.086866 | -0.083787 | -0.0085803 | -0.0085803 | 4 | 59.9709 | 59.9709 | 30.0291 | -0.0049596 | 359.995 | 0.0099106 | 359.9901 | 6.1115 | 366.692 | 250.0173 | 159.8561 | 0.048431 | 43.1299 | 43.125 | 6.1115 | -0.00091523 | 4.4606 | -0.00091523 | 4.1778 | 4950.7407 | -0.3103 | 1956.0681 | 0.31006 | 11548.6017 | 0.010321 | 0.096762 | 676.6266 | 399.6403 | 0.0074403 | 277.1266 | -0.14031 | -1.254e-07 | 6.1115 | 1.3384e-06 | 6.1115 | -0.0089372 | -0.083787
892 | 0.096762 | 0.086851 | 1 | 0.075193 | 0.043464 | 0.043464 | 30.0291 | 30.0291 | 0 | 30.0291 | 1 | 59.9709 | 59.9709 | 30.0291 | 0.043464 | 0.043464 | 0.086851 | 0.086851 | -0.083787 | -0.0085933 | -0.0085933 | 4 | 59.9709 | 59.9709 | 30.0291 | -0.0049672 | 359.995 | 0.0099256 | 359.9901 | 6.1115 | 366.6921 | 250.0173 | 159.8562 | 0.048431 | 43.1783 | 43.1734 | 6.1115 | -0.00091662 | 4.4571 | -0.00091662 | 4.1816 | 4955.1978 | -0.31122 | 1960.2496 | 0.31006 | 11548.6063 | 0.010321 | 0.096762 | 676.6264 | 399.6405 | 0.0074403 | 277.1267 | -0.14072 | -1.2576e-07 | 6.1115 | 1.3404e-06 | 6.1115 | -0.0089372 | -0.083787
893 | 0.096762 | 0.086836 | 1 | 0.07518 | 0.043456 | 0.043456 | 30.0291 | 30.0291 | 0 | 30.0291 | 1 | 59.9709 | 59.9709 | 30.0291 | 0.043456 | 0.043456 | 0.086836 | 0.086836 | -0.083787 | -0.0086063 | -0.0086063 | 4 | 59.9709 | 59.9709 | 30.0291 | -0.0049747 | 359.995 | 0.0099406 | 359.9901 | 6.1115 | 366.6922 | 250.0174 | 159.8563 | 0.048431 | 43.2268 | 43.2218 | 6.1115 | -0.000918 | 4.4535 | -0.000918 | 4.1853 | 4959.6513 | -0.31214 | 1964.4349 | 0.31006 | 11548.6109 | 0.010321 | 0.096762 | 676.6263 | 399.6406 | 0.0074403 | 277.1268 | -0.14112 | -1.2612e-07 | 6.1115 | 1.3424e-06 | 6.1115 | -0.0089372 | -0.083787
894 | 0.096762 | 0.086821 | 1 | 0.075167 | 0.043449 | 0.043449 | 30.0292 | 30.0292 | 0 | 30.0292 | 1 | 59.9709 | 59.9709 | 30.0291 | 0.043449 | 0.043449 | 0.086821 | 0.086821 | -0.083787 | -0.0086192 | -0.0086192 | 4 | 59.9708 | 59.9708 | 30.0292 | -0.0049822 | 359.995 | 0.0099556 | 359.99 | 6.1115 | 366.6922 | 250.0174 | 159.8563 | 0.048431 | 43.2752 | 43.2702 | 6.1115 | -0.00091938 | 4.45 | -0.00091938 | 4.1891 | 4964.1013 | -0.31306 | 1968.624 | 0.31006 | 11548.6155 | 0.010321 | 0.096762 | 676.6262 | 399.6408 | 0.0074403 | 277.1269 | -0.14152 | -1.2648e-07 | 6.1115 | 1.3445e-06 | 6.1115 | -0.0089372 | -0.083787
895 | 0.096762 | 0.086806 | 1 | 0.075154 | 0.043441 | 0.043441 | 30.0292 | 30.0292 | 0 | 30.0292 | 1 | 59.9708 | 59.9708 | 30.0292 | 0.043441 | 0.043441 | 0.086806 | 0.086806 | -0.083787 | -0.0086322 | -0.0086322 | 4 | 59.9708 | 59.9708 | 30.0292 | -0.0049897 | 359.995 | 0.0099705 | 359.99 | 6.1115 | 366.6923 | 250.0175 | 159.8564 | 0.048431 | 43.3236 | 43.3186 | 6.1115 | -0.00092077 | 4.4464 | -0.00092077 | 4.1929 | 4968.5477 | -0.31398 | 1972.8169 | 0.31006 | 11548.6201 | 0.010321 | 0.096762 | 676.626 | 399.6409 | 0.0074403 | 277.127 | -0.14193 | -1.2685e-07 | 6.1115 | 1.3465e-06 | 6.1115 | -0.0089372 | -0.083787
896 | 0.096762 | 0.086791 | 1 | 0.075141 | 0.043434 | 0.043434 | 30.0292 | 30.0292 | 0 | 30.0292 | 1 | 59.9708 | 59.9708 | 30.0292 | 0.043434 | 0.043434 | 0.086791 | 0.086791 | -0.083787 | -0.0086451 | -0.0086451 | 4 | 59.9708 | 59.9708 | 30.0292 | -0.0049972 | 359.995 | 0.0099855 | 359.99 | 6.1115 | 366.6924 | 250.0175 | 159.8564 | 0.048431 | 43.3721 | 43.3671 | 6.1115 | -0.00092215 | 4.4429 | -0.00092215 | 4.1966 | 4972.9906 | -0.3149 | 1977.0135 | 0.31006 | 11548.6247 | 0.010321 | 0.096762 | 676.6259 | 399.6411 | 0.0074403 | 277.1271 | -0.14233 | -1.2721e-07 | 6.1115 | 1.3485e-06 | 6.1115 | -0.0089372 | -0.083787
897 | 0.096762 | 0.086776 | 1 | 0.075129 | 0.043427 | 0.043427 | 30.0292 | 30.0292 | 0 | 30.0292 | 1 | 59.9708 | 59.9708 | 30.0292 | 0.043427 | 0.043427 | 0.086776 | 0.086776 | -0.083787 | -0.0086581 | -0.0086581 | 4 | 59.9708 | 59.9708 | 30.0292 | -0.0050046 | 359.995 | 0.01 | 359.99 | 6.1115 | 366.6924 | 250.0176 | 159.8565 | 0.048431 | 43.4205 | 43.4155 | 6.1115 | -0.00092353 | 4.4394 | -0.00092353 | 4.2004 | 4977.43 | -0.31582 | 1981.2139 | 0.31006 | 11548.6293 | 0.010321 | 0.096762 | 676.6258 | 399.6413 | 0.0074403 | 277.1272 | -0.14274 | -1.2757e-07 | 6.1115 | 1.3505e-06 | 6.1115 | -0.0089372 | -0.083787
898 | 0.096762 | 0.086762 | 1 | 0.075116 | 0.043419 | 0.043419 | 30.0293 | 30.0293 | 0 | 30.0293 | 1 | 59.9708 | 59.9708 | 30.0292 | 0.043419 | 0.043419 | 0.086762 | 0.086762 | -0.083787 | -0.008671 | -0.008671 | 4 | 59.9707 | 59.9707 | 30.0293 | -0.0050121 | 359.995 | 0.010015 | 359.99 | 6.1115 | 366.6925 | 250.0176 | 159.8566 | 0.048431 | 43.4689 | 43.4639 | 6.1115 | -0.00092491 | 4.4358 | -0.00092491 | 4.2041 | 4981.8658 | -0.31675 | 1985.418 | 0.31006 | 11548.6339 | 0.010321 | 0.096762 | 676.6256 | 399.6414 | 0.0074403 | 277.1273 | -0.14315 | -1.2793e-07 | 6.1115 | 1.3525e-06 | 6.1115 | -0.0089372 | -0.083787
899 | 0.096762 | 0.086747 | 1 | 0.075103 | 0.043412 | 0.043412 | 30.0293 | 30.0293 | 0 | 30.0293 | 1 | 59.9707 | 59.9707 | 30.0293 | 0.043412 | 0.043412 | 0.086747 | 0.086747 | -0.083787 | -0.0086839 | -0.0086839 | 4 | 59.9707 | 59.9707 | 30.0293 | -0.0050196 | 359.995 | 0.01003 | 359.99 | 6.1115 | 366.6926 | 250.0177 | 159.8566 | 0.048431 | 43.5174 | 43.5123 | 6.1115 | -0.00092629 | 4.4323 | -0.00092629 | 4.2079 | 4986.298 | -0.31767 | 1989.6258 | 0.31006 | 11548.6385 | 0.010321 | 0.096762 | 676.6255 | 399.6416 | 0.0074403 | 277.1275 | -0.14355 | -1.283e-07 | 6.1115 | 1.3546e-06 | 6.1115 | -0.0089372 | -0.083787
900 | 0.096762 | 0.086732 | 1 | 0.07509 | 0.043404 | 0.043404 | 30.0293 | 30.0293 | 0 | 30.0293 | 1 | 59.9707 | 59.9707 | 30.0293 | 0.043404 | 0.043404 | 0.086732 | 0.086732 | -0.083787 | -0.0086969 | -0.0086969 | 4 | 59.9707 | 59.9707 | 30.0293 | -0.0050271 | 359.995 | 0.010045 | 359.99 | 6.1115 | 366.6927 | 250.0177 | 159.8567 | 0.048431 | 43.5658 | 43.5608 | 6.1115 | -0.00092766 | 4.4287 | -0.00092766 | 4.2116 | 4990.7267 | -0.3186 | 1993.8374 | 0.31006 | 11548.6432 | 0.010321 | 0.096762 | 676.6253 | 399.6417 | 0.0074403 | 277.1276 | -0.14396 | -1.2866e-07 | 6.1115 | 1.3566e-06 | 6.1115 | -0.0089372 | -0.083787
901 | 0.096762 | 0.086717 | 1 | 0.075077 | 0.043397 | 0.043397 | 30.0294 | 30.0294 | 0 | 30.0294 | 1 | 59.9707 | 59.9707 | 30.0293 | 0.043397 | 0.043397 | 0.086717 | 0.086717 | -0.083787 | -0.0087098 | -0.0087098 | 4 | 59.9706 | 59.9706 | 30.0294 | -0.0050345 | 359.995 | 0.01006 | 359.9899 | 6.1115 | 366.6927 | 250.0178 | 159.8568 | 0.048431 | 43.6142 | 43.6092 | 6.1115 | -0.00092904 | 4.4251 | -0.00092904 | 4.2154 | 4995.1519 | -0.31953 | 1998.0528 | 0.31006 | 11548.6478 | 0.010321 | 0.096762 | 676.6252 | 399.6419 | 0.0074403 | 277.1277 | -0.14437 | -1.2903e-07 | 6.1115 | 1.3586e-06 | 6.1115 | -0.0089372 | -0.083787
902 | 0.096762 | 0.086702 | 1 | 0.075064 | 0.043389 | 0.043389 | 30.0294 | 30.0294 | 0 | 30.0294 | 1 | 59.9706 | 59.9706 | 30.0294 | 0.043389 | 0.043389 | 0.086702 | 0.086702 | -0.083787 | -0.0087226 | -0.0087226 | 4 | 59.9706 | 59.9706 | 30.0294 | -0.005042 | 359.995 | 0.010075 | 359.9899 | 6.1115 | 366.6928 | 250.0178 | 159.8568 | 0.048431 | 43.6627 | 43.6576 | 6.1115 | -0.00093041 | 4.4216 | -0.00093041 | 4.2191 | 4999.5734 | -0.32046 | 2002.2719 | 0.31006 | 11548.6525 | 0.010321 | 0.096762 | 676.6251 | 399.6421 | 0.0074403 | 277.1278 | -0.14478 | -1.2939e-07 | 6.1115 | 1.3606e-06 | 6.1115 | -0.0089372 | -0.083786
903 | 0.096762 | 0.086687 | 1 | 0.075051 | 0.043382 | 0.043382 | 30.0294 | 30.0294 | 0 | 30.0294 | 1 | 59.9706 | 59.9706 | 30.0294 | 0.043382 | 0.043382 | 0.086687 | 0.086687 | -0.083786 | -0.0087355 | -0.0087355 | 4 | 59.9706 | 59.9706 | 30.0294 | -0.0050494 | 359.995 | 0.01009 | 359.9899 | 6.1115 | 366.6929 | 250.0179 | 159.8569 | 0.048432 | 43.7111 | 43.706 | 6.1115 | -0.00093179 | 4.418 | -0.00093179 | 4.2228 | 5003.9914 | -0.32139 | 2006.4947 | 0.31006 | 11548.6571 | 0.010321 | 0.096762 | 676.6249 | 399.6422 | 0.0074403 | 277.1279 | -0.14519 | -1.2976e-07 | 6.1115 | 1.3626e-06 | 6.1115 | -0.0089372 | -0.083786
904 | 0.096762 | 0.086672 | 1 | 0.075038 | 0.043375 | 0.043375 | 30.0294 | 30.0294 | 0 | 30.0294 | 1 | 59.9706 | 59.9706 | 30.0294 | 0.043375 | 0.043375 | 0.086672 | 0.086672 | -0.083786 | -0.0087484 | -0.0087484 | 4 | 59.9706 | 59.9706 | 30.0294 | -0.0050569 | 359.9949 | 0.010105 | 359.9899 | 6.1115 | 366.693 | 250.0179 | 159.857 | 0.048432 | 43.7595 | 43.7545 | 6.1115 | -0.00093316 | 4.4144 | -0.00093316 | 4.2266 | 5008.4059 | -0.32233 | 2010.7213 | 0.31006 | 11548.6618 | 0.010321 | 0.096762 | 676.6248 | 399.6424 | 0.0074403 | 277.128 | -0.1456 | -1.3012e-07 | 6.1115 | 1.3646e-06 | 6.1116 | -0.0089372 | -0.083786
905 | 0.096762 | 0.086657 | 1 | 0.075025 | 0.043367 | 0.043367 | 30.0295 | 30.0295 | 0 | 30.0295 | 1 | 59.9706 | 59.9706 | 30.0294 | 0.043367 | 0.043367 | 0.086657 | 0.086657 | -0.083786 | -0.0087613 | -0.0087613 | 4 | 59.9705 | 59.9705 | 30.0295 | -0.0050643 | 359.9949 | 0.01012 | 359.9899 | 6.1116 | 366.693 | 250.018 | 159.857 | 0.048432 | 43.808 | 43.8029 | 6.1116 | -0.00093453 | 4.4109 | -0.00093453 | 4.2303 | 5012.8167 | -0.32326 | 2014.9516 | 0.31006 | 11548.6664 | 0.010321 | 0.096762 | 676.6247 | 399.6425 | 0.0074403 | 277.1281 | -0.14601 | -1.3049e-07 | 6.1116 | 1.3666e-06 | 6.1116 | -0.0089372 | -0.083786
906 | 0.096762 | 0.086643 | 1 | 0.075012 | 0.04336 | 0.04336 | 30.0295 | 30.0295 | 0 | 30.0295 | 1 | 59.9705 | 59.9705 | 30.0295 | 0.04336 | 0.04336 | 0.086643 | 0.086643 | -0.083786 | -0.0087741 | -0.0087741 | 4 | 59.9705 | 59.9705 | 30.0295 | -0.0050718 | 359.9949 | 0.010134 | 359.9899 | 6.1116 | 366.6931 | 250.018 | 159.8571 | 0.048432 | 43.8564 | 43.8513 | 6.1116 | -0.00093591 | 4.4073 | -0.00093591 | 4.234 | 5017.224 | -0.3242 | 2019.1856 | 0.31006 | 11548.6711 | 0.010321 | 0.096762 | 676.6245 | 399.6427 | 0.0074403 | 277.1282 | -0.14642 | -1.3086e-07 | 6.1116 | 1.3686e-06 | 6.1116 | -0.0089372 | -0.083786
907 | 0.096762 | 0.086628 | 1 | 0.074999 | 0.043353 | 0.043353 | 30.0295 | 30.0295 | 0 | 30.0295 | 1 | 59.9705 | 59.9705 | 30.0295 | 0.043353 | 0.043353 | 0.086628 | 0.086628 | -0.083786 | -0.0087869 | -0.0087869 | 4 | 59.9705 | 59.9705 | 30.0295 | -0.0050792 | 359.9949 | 0.010149 | 359.9899 | 6.1116 | 366.6932 | 250.0181 | 159.8571 | 0.048432 | 43.9048 | 43.8997 | 6.1116 | -0.00093727 | 4.4037 | -0.00093727 | 4.2377 | 5021.6277 | -0.32513 | 2023.4233 | 0.31006 | 11548.6758 | 0.010321 | 0.096762 | 676.6244 | 399.6429 | 0.0074403 | 277.1283 | -0.14683 | -1.3122e-07 | 6.1116 | 1.3706e-06 | 6.1116 | -0.0089372 | -0.083786
908 | 0.096762 | 0.086613 | 1 | 0.074987 | 0.043345 | 0.043345 | 30.0296 | 30.0296 | 0 | 30.0296 | 1 | 59.9705 | 59.9705 | 30.0295 | 0.043345 | 0.043345 | 0.086613 | 0.086613 | -0.083786 | -0.0087998 | -0.0087998 | 4 | 59.9704 | 59.9704 | 30.0296 | -0.0050866 | 359.9949 | 0.010164 | 359.9898 | 6.1116 | 366.6933 | 250.0181 | 159.8572 | 0.048432 | 43.9532 | 43.9482 | 6.1116 | -0.00093864 | 4.4001 | -0.00093864 | 4.2415 | 5026.0279 | -0.32607 | 2027.6648 | 0.31006 | 11548.6805 | 0.010321 | 0.096762 | 676.6243 | 399.643 | 0.0074403 | 277.1285 | -0.14724 | -1.3159e-07 | 6.1116 | 1.3726e-06 | 6.1116 | -0.0089372 | -0.083786
909 | 0.096762 | 0.086598 | 1 | 0.074974 | 0.043338 | 0.043338 | 30.0296 | 30.0296 | 0 | 30.0296 | 1 | 59.9704 | 59.9704 | 30.0296 | 0.043338 | 0.043338 | 0.086598 | 0.086598 | -0.083786 | -0.0088126 | -0.0088126 | 4 | 59.9704 | 59.9704 | 30.0296 | -0.005094 | 359.9949 | 0.010179 | 359.9898 | 6.1116 | 366.6933 | 250.0182 | 159.8573 | 0.048432 | 44.0017 | 43.9966 | 6.1116 | -0.00094001 | 4.3965 | -0.00094001 | 4.2452 | 5030.4244 | -0.32701 | 2031.91 | 0.31006 | 11548.6852 | 0.010321 | 0.096762 | 676.6241 | 399.6432 | 0.0074403 | 277.1286 | -0.14765 | -1.3196e-07 | 6.1116 | 1.3746e-06 | 6.1116 | -0.0089372 | -0.083786
910 | 0.096762 | 0.086583 | 1 | 0.074961 | 0.04333 | 0.04333 | 30.0296 | 30.0296 | 0 | 30.0296 | 1 | 59.9704 | 59.9704 | 30.0296 | 0.04333 | 0.04333 | 0.086583 | 0.086583 | -0.083786 | -0.0088254 | -0.0088254 | 4 | 59.9704 | 59.9704 | 30.0296 | -0.0051014 | 359.9949 | 0.010194 | 359.9898 | 6.1116 | 366.6934 | 250.0182 | 159.8573 | 0.048432 | 44.0501 | 44.045 | 6.1116 | -0.00094138 | 4.3929 | -0.00094138 | 4.2489 | 5034.8173 | -0.32795 | 2036.1589 | 0.31006 | 11548.6899 | 0.010321 | 0.096762 | 676.624 | 399.6434 | 0.0074403 | 277.1287 | -0.14806 | -1.3233e-07 | 6.1116 | 1.3766e-06 | 6.1116 | -0.0089372 | -0.083786
911 | 0.096762 | 0.086569 | 1 | 0.074948 | 0.043323 | 0.043323 | 30.0296 | 30.0296 | 0 | 30.0296 | 1 | 59.9704 | 59.9704 | 30.0296 | 0.043323 | 0.043323 | 0.086569 | 0.086569 | -0.083786 | -0.0088382 | -0.0088382 | 4 | 59.9704 | 59.9704 | 30.0296 | -0.0051088 | 359.9949 | 0.010209 | 359.9898 | 6.1116 | 366.6935 | 250.0183 | 159.8574 | 0.048432 | 44.0985 | 44.0934 | 6.1116 | -0.00094274 | 4.3894 | -0.00094274 | 4.2526 | 5039.2067 | -0.3289 | 2040.4115 | 0.31006 | 11548.6946 | 0.010321 | 0.096762 | 676.6238 | 399.6435 | 0.0074403 | 277.1288 | -0.14848 | -1.327e-07 | 6.1116 | 1.3786e-06 | 6.1116 | -0.0089372 | -0.083786
912 | 0.096762 | 0.086554 | 1 | 0.074935 | 0.043316 | 0.043316 | 30.0297 | 30.0297 | 0 | 30.0297 | 1 | 59.9704 | 59.9704 | 30.0296 | 0.043316 | 0.043316 | 0.086554 | 0.086554 | -0.083786 | -0.008851 | -0.008851 | 4 | 59.9703 | 59.9703 | 30.0297 | -0.0051162 | 359.9949 | 0.010223 | 359.9898 | 6.1116 | 366.6936 | 250.0183 | 159.8575 | 0.048432 | 44.147 | 44.1419 | 6.1116 | -0.00094411 | 4.3858 | -0.00094411 | 4.2563 | 5043.5925 | -0.32984 | 2044.6678 | 0.31006 | 11548.6993 | 0.010321 | 0.096762 | 676.6237 | 399.6437 | 0.0074403 | 277.1289 | -0.14889 | -1.3307e-07 | 6.1116 | 1.3806e-06 | 6.1116 | -0.0089372 | -0.083786
913 | 0.096762 | 0.086539 | 1 | 0.074923 | 0.043308 | 0.043308 | 30.0297 | 30.0297 | 0 | 30.0297 | 1 | 59.9703 | 59.9703 | 30.0297 | 0.043308 | 0.043308 | 0.086539 | 0.086539 | -0.083786 | -0.0088638 | -0.0088638 | 4 | 59.9703 | 59.9703 | 30.0297 | -0.0051236 | 359.9949 | 0.010238 | 359.9898 | 6.1116 | 366.6936 | 250.0184 | 159.8575 | 0.048432 | 44.1954 | 44.1903 | 6.1116 | -0.00094547 | 4.3822 | -0.00094547 | 4.26 | 5047.9746 | -0.33079 | 2048.9278 | 0.31006 | 11548.704 | 0.010321 | 0.096762 | 676.6236 | 399.6438 | 0.0074403 | 277.129 | -0.14931 | -1.3344e-07 | 6.1116 | 1.3826e-06 | 6.1116 | -0.0089372 | -0.083786
914 | 0.096762 | 0.086524 | 1 | 0.07491 | 0.043301 | 0.043301 | 30.0297 | 30.0297 | 0 | 30.0297 | 1 | 59.9703 | 59.9703 | 30.0297 | 0.043301 | 0.043301 | 0.086524 | 0.086524 | -0.083786 | -0.0088765 | -0.0088765 | 4 | 59.9703 | 59.9703 | 30.0297 | -0.005131 | 359.9949 | 0.010253 | 359.9897 | 6.1116 | 366.6937 | 250.0184 | 159.8576 | 0.048432 | 44.2438 | 44.2387 | 6.1116 | -0.00094683 | 4.3786 | -0.00094683 | 4.2637 | 5052.3532 | -0.33173 | 2053.1915 | 0.31006 | 11548.7087 | 0.010321 | 0.096762 | 676.6234 | 399.644 | 0.0074403 | 277.1291 | -0.14972 | -1.3381e-07 | 6.1116 | 1.3846e-06 | 6.1116 | -0.0089372 | -0.083786
915 | 0.096762 | 0.08651 | 1 | 0.074897 | 0.043294 | 0.043294 | 30.0298 | 30.0298 | 0 | 30.0298 | 1 | 59.9703 | 59.9703 | 30.0297 | 0.043294 | 0.043294 | 0.08651 | 0.08651 | -0.083786 | -0.0088893 | -0.0088893 | 4 | 59.9702 | 59.9702 | 30.0298 | -0.0051384 | 359.9949 | 0.010268 | 359.9897 | 6.1116 | 366.6938 | 250.0185 | 159.8577 | 0.048432 | 44.2923 | 44.2871 | 6.1116 | -0.00094819 | 4.375 | -0.00094819 | 4.2674 | 5056.7281 | -0.33268 | 2057.459 | 0.31006 | 11548.7134 | 0.010321 | 0.096762 | 676.6233 | 399.6442 | 0.0074403 | 277.1293 | -0.15014 | -1.3418e-07 | 6.1116 | 1.3866e-06 | 6.1116 | -0.0089372 | -0.083786
916 | 0.096762 | 0.086495 | 1 | 0.074884 | 0.043286 | 0.043286 | 30.0298 | 30.0298 | 0 | 30.0298 | 1 | 59.9702 | 59.9702 | 30.0298 | 0.043286 | 0.043286 | 0.086495 | 0.086495 | -0.083786 | -0.008902 | -0.008902 | 4 | 59.9702 | 59.9702 | 30.0298 | -0.0051458 | 359.9949 | 0.010282 | 359.9897 | 6.1116 | 366.6939 | 250.0185 | 159.8577 | 0.048432 | 44.3407 | 44.3356 | 6.1116 | -0.00094955 | 4.3714 | -0.00094955 | 4.2711 | 5061.0995 | -0.33363 | 2061.7301 | 0.31006 | 11548.7182 | 0.010321 | 0.096762 | 676.6232 | 399.6443 | 0.0074403 | 277.1294 | -0.15055 | -1.3455e-07 | 6.1116 | 1.3886e-06 | 6.1116 | -0.0089372 | -0.083786
917 | 0.096762 | 0.08648 | 1 | 0.074871 | 0.043279 | 0.043279 | 30.0298 | 30.0298 | 0 | 30.0298 | 1 | 59.9702 | 59.9702 | 30.0298 | 0.043279 | 0.043279 | 0.08648 | 0.08648 | -0.083786 | -0.0089148 | -0.0089148 | 4 | 59.9702 | 59.9702 | 30.0298 | -0.0051531 | 359.9948 | 0.010297 | 359.9897 | 6.1116 | 366.6939 | 250.0186 | 159.8578 | 0.048432 | 44.3891 | 44.384 | 6.1116 | -0.00095091 | 4.3677 | -0.00095091 | 4.2748 | 5065.4672 | -0.33458 | 2066.0049 | 0.31006 | 11548.7229 | 0.010321 | 0.096762 | 676.623 | 399.6445 | 0.0074403 | 277.1295 | -0.15097 | -1.3492e-07 | 6.1116 | 1.3906e-06 | 6.1116 | -0.0089372 | -0.083786
918 | 0.096762 | 0.086465 | 1 | 0.074859 | 0.043272 | 0.043272 | 30.0298 | 30.0298 | 0 | 30.0298 | 1 | 59.9702 | 59.9702 | 30.0298 | 0.043272 | 0.043272 | 0.086465 | 0.086465 | -0.083786 | -0.0089275 | -0.0089275 | 4 | 59.9702 | 59.9702 | 30.0298 | -0.0051605 | 359.9948 | 0.010312 | 359.9897 | 6.1116 | 366.694 | 250.0186 | 159.8579 | 0.048432 | 44.4376 | 44.4324 | 6.1116 | -0.00095227 | 4.3641 | -0.00095227 | 4.2785 | 5069.8314 | -0.33553 | 2070.2834 | 0.31006 | 11548.7277 | 0.010321 | 0.096762 | 676.6229 | 399.6447 | 0.0074403 | 277.1296 | -0.15139 | -1.353e-07 | 6.1116 | 1.3925e-06 | 6.1116 | -0.0089372 | -0.083786
919 | 0.096762 | 0.086451 | 1 | 0.074846 | 0.043264 | 0.043264 | 30.0299 | 30.0299 | 0 | 30.0299 | 1 | 59.9702 | 59.9702 | 30.0298 | 0.043264 | 0.043264 | 0.086451 | 0.086451 | -0.083786 | -0.0089402 | -0.0089402 | 4 | 59.9701 | 59.9701 | 30.0299 | -0.0051679 | 359.9948 | 0.010326 | 359.9897 | 6.1116 | 366.6941 | 250.0187 | 159.8579 | 0.048432 | 44.486 | 44.4808 | 6.1116 | -0.00095363 | 4.3605 | -0.00095363 | 4.2822 | 5074.1919 | -0.33649 | 2074.5656 | 0.31006 | 11548.7324 | 0.010321 | 0.096762 | 676.6227 | 399.6448 | 0.0074403 | 277.1297 | -0.1518 | -1.3567e-07 | 6.1116 | 1.3945e-06 | 6.1116 | -0.0089372 | -0.083786
920 | 0.096762 | 0.086436 | 1 | 0.074833 | 0.043257 | 0.043257 | 30.0299 | 30.0299 | 0 | 30.0299 | 1 | 59.9701 | 59.9701 | 30.0299 | 0.043257 | 0.043257 | 0.086436 | 0.086436 | -0.083786 | -0.0089529 | -0.0089529 | 4 | 59.9701 | 59.9701 | 30.0299 | -0.0051752 | 359.9948 | 0.010341 | 359.9897 | 6.1116 | 366.6942 | 250.0187 | 159.858 | 0.048432 | 44.5344 | 44.5293 | 6.1116 | -0.00095498 | 4.3569 | -0.00095498 | 4.2859 | 5078.5488 | -0.33744 | 2078.8515 | 0.31006 | 11548.7372 | 0.010321 | 0.096762 | 676.6226 | 399.645 | 0.0074403 | 277.1298 | -0.15222 | -1.3604e-07 | 6.1116 | 1.3965e-06 | 6.1116 | -0.0089372 | -0.083786
921 | 0.096762 | 0.086421 | 1 | 0.074821 | 0.04325 | 0.04325 | 30.0299 | 30.0299 | 0 | 30.0299 | 1 | 59.9701 | 59.9701 | 30.0299 | 0.04325 | 0.04325 | 0.086421 | 0.086421 | -0.083786 | -0.0089656 | -0.0089656 | 4 | 59.9701 | 59.9701 | 30.0299 | -0.0051825 | 359.9948 | 0.010356 | 359.9896 | 6.1116 | 366.6942 | 250.0188 | 159.8581 | 0.048432 | 44.5829 | 44.5777 | 6.1116 | -0.00095634 | 4.3533 | -0.00095634 | 4.2896 | 5082.902 | -0.3384 | 2083.1411 | 0.31006 | 11548.7419 | 0.010321 | 0.096762 | 676.6225 | 399.6452 | 0.0074403 | 277.1299 | -0.15264 | -1.3642e-07 | 6.1116 | 1.3985e-06 | 6.1116 | -0.0089372 | -0.083786
922 | 0.096762 | 0.086407 | 1 | 0.074808 | 0.043242 | 0.043242 | 30.0299 | 30.0299 | 0 | 30.0299 | 1 | 59.9701 | 59.9701 | 30.0299 | 0.043242 | 0.043242 | 0.086407 | 0.086407 | -0.083786 | -0.0089783 | -0.0089783 | 4 | 59.9701 | 59.9701 | 30.0299 | -0.0051899 | 359.9948 | 0.01037 | 359.9896 | 6.1116 | 366.6943 | 250.0188 | 159.8581 | 0.048432 | 44.6313 | 44.6261 | 6.1116 | -0.00095769 | 4.3496 | -0.00095769 | 4.2932 | 5087.2517 | -0.33936 | 2087.4343 | 0.31006 | 11548.7467 | 0.010321 | 0.096763 | 676.6223 | 399.6453 | 0.0074403 | 277.1301 | -0.15306 | -1.3679e-07 | 6.1116 | 1.4005e-06 | 6.1116 | -0.0089372 | -0.083786
923 | 0.096763 | 0.086392 | 1 | 0.074795 | 0.043235 | 0.043235 | 30.03 | 30.03 | 0 | 30.03 | 1 | 59.9701 | 59.9701 | 30.0299 | 0.043235 | 0.043235 | 0.086392 | 0.086392 | -0.083786 | -0.008991 | -0.008991 | 4 | 59.97 | 59.97 | 30.03 | -0.0051972 | 359.9948 | 0.010385 | 359.9896 | 6.1116 | 366.6944 | 250.0189 | 159.8582 | 0.048432 | 44.6797 | 44.6745 | 6.1116 | -0.00095904 | 4.346 | -0.00095904 | 4.2969 | 5091.5977 | -0.34032 | 2091.7312 | 0.31006 | 11548.7515 | 0.010321 | 0.096763 | 676.6222 | 399.6455 | 0.0074403 | 277.1302 | -0.15348 | -1.3717e-07 | 6.1116 | 1.4024e-06 | 6.1116 | -0.0089372 | -0.083786
924 | 0.096763 | 0.086378 | 1 | 0.074783 | 0.043228 | 0.043228 | 30.03 | 30.03 | 0 | 30.03 | 1 | 59.97 | 59.97 | 30.03 | 0.043228 | 0.043228 | 0.086378 | 0.086378 | -0.083786 | -0.0090036 | -0.0090036 | 4 | 59.97 | 59.97 | 30.03 | -0.0052045 | 359.9948 | 0.0104 | 359.9896 | 6.1116 | 366.6945 | 250.019 | 159.8583 | 0.048432 | 44.7282 | 44.723 | 6.1116 | -0.00096039 | 4.3424 | -0.00096039 | 4.3006 | 5095.9401 | -0.34128 | 2096.0318 | 0.31006 | 11548.7563 | 0.010321 | 0.096763 | 676.622 | 399.6457 | 0.0074403 | 277.1303 | -0.1539 | -1.3754e-07 | 6.1116 | 1.4044e-06 | 6.1116 | -0.0089372 | -0.083786
925 | 0.096763 | 0.086363 | 1 | 0.07477 | 0.043221 | 0.043221 | 30.03 | 30.03 | 0 | 30.03 | 1 | 59.97 | 59.97 | 30.03 | 0.043221 | 0.043221 | 0.086363 | 0.086363 | -0.083786 | -0.0090163 | -0.0090163 | 4 | 59.97 | 59.97 | 30.03 | -0.0052118 | 359.9948 | 0.010414 | 359.9896 | 6.1116 | 366.6945 | 250.019 | 159.8583 | 0.048432 | 44.7766 | 44.7714 | 6.1116 | -0.00096174 | 4.3387 | -0.00096174 | 4.3043 | 5100.2788 | -0.34224 | 2100.3361 | 0.31006 | 11548.761 | 0.010321 | 0.096763 | 676.6219 | 399.6458 | 0.0074403 | 277.1304 | -0.15432 | -1.3792e-07 | 6.1116 | 1.4064e-06 | 6.1116 | -0.0089372 | -0.083786
926 | 0.096763 | 0.086348 | 1 | 0.074757 | 0.043213 | 0.043213 | 30.0301 | 30.0301 | 0 | 30.0301 | 1 | 59.97 | 59.97 | 30.03 | 0.043213 | 0.043213 | 0.086348 | 0.086348 | -0.083786 | -0.0090289 | -0.0090289 | 4 | 59.9699 | 59.9699 | 30.0301 | -0.0052192 | 359.9948 | 0.010429 | 359.9896 | 6.1116 | 366.6946 | 250.0191 | 159.8584 | 0.048433 | 44.825 | 44.8198 | 6.1116 | -0.00096309 | 4.3351 | -0.00096309 | 4.3079 | 5104.6139 | -0.3432 | 2104.644 | 0.31006 | 11548.7658 | 0.010321 | 0.096763 | 676.6218 | 399.646 | 0.0074403 | 277.1305 | -0.15474 | -1.383e-07 | 6.1116 | 1.4084e-06 | 6.1116 | -0.0089372 | -0.083786
927 | 0.096763 | 0.086334 | 1 | 0.074745 | 0.043206 | 0.043206 | 30.0301 | 30.0301 | 0 | 30.0301 | 1 | 59.9699 | 59.9699 | 30.0301 | 0.043206 | 0.043206 | 0.086334 | 0.086334 | -0.083786 | -0.0090415 | -0.0090415 | 4 | 59.9699 | 59.9699 | 30.0301 | -0.0052265 | 359.9948 | 0.010443 | 359.9896 | 6.1116 | 366.6947 | 250.0191 | 159.8585 | 0.048433 | 44.8735 | 44.8682 | 6.1116 | -0.00096443 | 4.3315 | -0.00096443 | 4.3116 | 5108.9454 | -0.34416 | 2108.9556 | 0.31006 | 11548.7706 | 0.010321 | 0.096763 | 676.6216 | 399.6462 | 0.0074403 | 277.1306 | -0.15516 | -1.3867e-07 | 6.1116 | 1.4103e-06 | 6.1116 | -0.0089372 | -0.083786
928 | 0.096763 | 0.086319 | 1 | 0.074732 | 0.043199 | 0.043199 | 30.0301 | 30.0301 | 0 | 30.0301 | 1 | 59.9699 | 59.9699 | 30.0301 | 0.043199 | 0.043199 | 0.086319 | 0.086319 | -0.083786 | -0.0090541 | -0.0090541 | 4 | 59.9699 | 59.9699 | 30.0301 | -0.0052338 | 359.9948 | 0.010458 | 359.9895 | 6.1116 | 366.6948 | 250.0192 | 159.8585 | 0.048433 | 44.9219 | 44.9167 | 6.1116 | -0.00096578 | 4.3278 | -0.00096578 | 4.3152 | 5113.2732 | -0.34513 | 2113.2708 | 0.31006 | 11548.7754 | 0.010321 | 0.096763 | 676.6215 | 399.6463 | 0.0074403 | 277.1307 | -0.15559 | -1.3905e-07 | 6.1116 | 1.4123e-06 | 6.1116 | -0.0089372 | -0.083786
929 | 0.096763 | 0.086305 | 1 | 0.074719 | 0.043192 | 0.043192 | 30.0301 | 30.0301 | 0 | 30.0301 | 1 | 59.9699 | 59.9699 | 30.0301 | 0.043192 | 0.043192 | 0.086305 | 0.086305 | -0.083786 | -0.0090667 | -0.0090667 | 4 | 59.9699 | 59.9699 | 30.0301 | -0.005241 | 359.9948 | 0.010473 | 359.9895 | 6.1116 | 366.6948 | 250.0192 | 159.8586 | 0.048433 | 44.9703 | 44.9651 | 6.1116 | -0.00096712 | 4.3242 | -0.00096712 | 4.3189 | 5117.5974 | -0.3461 | 2117.5897 | 0.31006 | 11548.7803 | 0.010321 | 0.096763 | 676.6213 | 399.6465 | 0.0074403 | 277.1309 | -0.15601 | -1.3943e-07 | 6.1116 | 1.4143e-06 | 6.1116 | -0.0089372 | -0.083786
930 | 0.096763 | 0.08629 | 1 | 0.074707 | 0.043184 | 0.043184 | 30.0302 | 30.0302 | 0 | 30.0302 | 1 | 59.9699 | 59.9699 | 30.0301 | 0.043184 | 0.043184 | 0.08629 | 0.08629 | -0.083786 | -0.0090793 | -0.0090793 | 4 | 59.9698 | 59.9698 | 30.0302 | -0.0052483 | 359.9948 | 0.010487 | 359.9895 | 6.1116 | 366.6949 | 250.0193 | 159.8587 | 0.048433 | 45.0188 | 45.0135 | 6.1116 | -0.00096847 | 4.3205 | -0.00096847 | 4.3226 | 5121.9179 | -0.34707 | 2121.9123 | 0.31006 | 11548.7851 | 0.010321 | 0.096763 | 676.6212 | 399.6467 | 0.0074403 | 277.131 | -0.15643 | -1.3981e-07 | 6.1116 | 1.4162e-06 | 6.1116 | -0.0089372 | -0.083786
931 | 0.096763 | 0.086276 | 1 | 0.074694 | 0.043177 | 0.043177 | 30.0302 | 30.0302 | 0 | 30.0302 | 1 | 59.9698 | 59.9698 | 30.0302 | 0.043177 | 0.043177 | 0.086276 | 0.086276 | -0.083786 | -0.0090919 | -0.0090919 | 4 | 59.9698 | 59.9698 | 30.0302 | -0.0052556 | 359.9947 | 0.010502 | 359.9895 | 6.1116 | 366.695 | 250.0193 | 159.8587 | 0.048433 | 45.0672 | 45.0619 | 6.1116 | -0.00096981 | 4.3169 | -0.00096981 | 4.3262 | 5126.2348 | -0.34804 | 2126.2385 | 0.31006 | 11548.7899 | 0.010321 | 0.096763 | 676.6211 | 399.6468 | 0.0074403 | 277.1311 | -0.15686 | -1.4019e-07 | 6.1116 | 1.4182e-06 | 6.1116 | -0.0089372 | -0.083786
932 | 0.096763 | 0.086261 | 1 | 0.074682 | 0.04317 | 0.04317 | 30.0302 | 30.0302 | 0 | 30.0302 | 1 | 59.9698 | 59.9698 | 30.0302 | 0.04317 | 0.04317 | 0.086261 | 0.086261 | -0.083786 | -0.0091045 | -0.0091045 | 4 | 59.9698 | 59.9698 | 30.0302 | -0.0052629 | 359.9947 | 0.010516 | 359.9895 | 6.1116 | 366.6951 | 250.0194 | 159.8588 | 0.048433 | 45.1156 | 45.1104 | 6.1116 | -0.00097115 | 4.3132 | -0.00097115 | 4.3299 | 5130.548 | -0.34901 | 2130.5684 | 0.31006 | 11548.7947 | 0.010321 | 0.096763 | 676.6209 | 399.647 | 0.0074403 | 277.1312 | -0.15728 | -1.4057e-07 | 6.1116 | 1.4202e-06 | 6.1116 | -0.0089372 | -0.083786
933 | 0.096763 | 0.086247 | 1 | 0.074669 | 0.043163 | 0.043163 | 30.0303 | 30.0303 | 0 | 30.0303 | 1 | 59.9698 | 59.9698 | 30.0302 | 0.043163 | 0.043163 | 0.086247 | 0.086247 | -0.083786 | -0.009117 | -0.009117 | 4 | 59.9697 | 59.9697 | 30.0303 | -0.0052701 | 359.9947 | 0.010531 | 359.9895 | 6.1116 | 366.6952 | 250.0194 | 159.8589 | 0.048433 | 45.1641 | 45.1588 | 6.1116 | -0.00097249 | 4.3096 | -0.00097249 | 4.3335 | 5134.8575 | -0.34998 | 2134.9019 | 0.31006 | 11548.7996 | 0.010321 | 0.096763 | 676.6208 | 399.6472 | 0.0074403 | 277.1313 | -0.15771 | -1.4095e-07 | 6.1116 | 1.4221e-06 | 6.1116 | -0.0089372 | -0.083786
934 | 0.096763 | 0.086232 | 1 | 0.074656 | 0.043155 | 0.043155 | 30.0303 | 30.0303 | 0 | 30.0303 | 1 | 59.9697 | 59.9697 | 30.0303 | 0.043155 | 0.043155 | 0.086232 | 0.086232 | -0.083786 | -0.0091296 | -0.0091296 | 4 | 59.9697 | 59.9697 | 30.0303 | -0.0052774 | 359.9947 | 0.010545 | 359.9895 | 6.1116 | 366.6952 | 250.0195 | 159.8589 | 0.048433 | 45.2125 | 45.2072 | 6.1116 | -0.00097383 | 4.3059 | -0.00097383 | 4.3371 | 5139.1634 | -0.35095 | 2139.239 | 0.31006 | 11548.8044 | 0.010321 | 0.096763 | 676.6206 | 399.6473 | 0.0074403 | 277.1314 | -0.15813 | -1.4133e-07 | 6.1116 | 1.4241e-06 | 6.1116 | -0.0089372 | -0.083786
935 | 0.096763 | 0.086218 | 1 | 0.074644 | 0.043148 | 0.043148 | 30.0303 | 30.0303 | 0 | 30.0303 | 1 | 59.9697 | 59.9697 | 30.0303 | 0.043148 | 0.043148 | 0.086218 | 0.086218 | -0.083786 | -0.0091421 | -0.0091421 | 4 | 59.9697 | 59.9697 | 30.0303 | -0.0052846 | 359.9947 | 0.01056 | 359.9894 | 6.1116 | 366.6953 | 250.0195 | 159.859 | 0.048433 | 45.2609 | 45.2556 | 6.1116 | -0.00097516 | 4.3022 | -0.00097516 | 4.3408 | 5143.4657 | -0.35193 | 2143.5798 | 0.31006 | 11548.8092 | 0.010321 | 0.096763 | 676.6205 | 399.6475 | 0.0074403 | 277.1316 | -0.15856 | -1.4171e-07 | 6.1116 | 1.426e-06 | 6.1116 | -0.0089372 | -0.083786
936 | 0.096763 | 0.086203 | 1 | 0.074631 | 0.043141 | 0.043141 | 30.0303 | 30.0303 | 0 | 30.0303 | 1 | 59.9697 | 59.9697 | 30.0303 | 0.043141 | 0.043141 | 0.086203 | 0.086203 | -0.083786 | -0.0091546 | -0.0091546 | 4 | 59.9697 | 59.9697 | 30.0303 | -0.0052919 | 359.9947 | 0.010574 | 359.9894 | 6.1116 | 366.6954 | 250.0196 | 159.8591 | 0.048433 | 45.3094 | 45.3041 | 6.1116 | -0.0009765 | 4.2986 | -0.0009765 | 4.3444 | 5147.7642 | -0.35291 | 2147.9242 | 0.31006 | 11548.8141 | 0.010321 | 0.096763 | 676.6203 | 399.6477 | 0.0074403 | 277.1317 | -0.15898 | -1.4209e-07 | 6.1116 | 1.428e-06 | 6.1116 | -0.0089372 | -0.083786
937 | 0.096763 | 0.086189 | 1 | 0.074619 | 0.043134 | 0.043134 | 30.0304 | 30.0304 | 0 | 30.0304 | 1 | 59.9697 | 59.9697 | 30.0303 | 0.043134 | 0.043134 | 0.086189 | 0.086189 | -0.083786 | -0.0091671 | -0.0091671 | 4 | 59.9696 | 59.9696 | 30.0304 | -0.0052991 | 359.9947 | 0.010589 | 359.9894 | 6.1116 | 366.6955 | 250.0196 | 159.8591 | 0.048433 | 45.3578 | 45.3525 | 6.1116 | -0.00097783 | 4.2949 | -0.00097783 | 4.3481 | 5152.0591 | -0.35388 | 2152.2723 | 0.31006 | 11548.819 | 0.010321 | 0.096763 | 676.6202 | 399.6478 | 0.0074403 | 277.1318 | -0.15941 | -1.4247e-07 | 6.1116 | 1.4299e-06 | 6.1116 | -0.0089372 | -0.083786
938 | 0.096763 | 0.086174 | 1 | 0.074606 | 0.043127 | 0.043127 | 30.0304 | 30.0304 | 0 | 30.0304 | 1 | 59.9696 | 59.9696 | 30.0304 | 0.043127 | 0.043127 | 0.086174 | 0.086174 | -0.083786 | -0.0091796 | -0.0091796 | 4 | 59.9696 | 59.9696 | 30.0304 | -0.0053064 | 359.9947 | 0.010603 | 359.9894 | 6.1116 | 366.6955 | 250.0197 | 159.8592 | 0.048433 | 45.4062 | 45.4009 | 6.1116 | -0.00097917 | 4.2912 | -0.00097917 | 4.3517 | 5156.3503 | -0.35486 | 2156.6239 | 0.31006 | 11548.8238 | 0.010321 | 0.096763 | 676.6201 | 399.648 | 0.0074403 | 277.1319 | -0.15984 | -1.4285e-07 | 6.1116 | 1.4319e-06 | 6.1116 | -0.0089372 | -0.083786
939 | 0.096763 | 0.08616 | 1 | 0.074594 | 0.04312 | 0.04312 | 30.0304 | 30.0304 | 0 | 30.0304 | 1 | 59.9696 | 59.9696 | 30.0304 | 0.04312 | 0.04312 | 0.08616 | 0.08616 | -0.083786 | -0.0091921 | -0.0091921 | 4 | 59.9696 | 59.9696 | 30.0304 | -0.0053136 | 359.9947 | 0.010617 | 359.9894 | 6.1116 | 366.6956 | 250.0197 | 159.8593 | 0.048433 | 45.4547 | 45.4493 | 6.1116 | -0.0009805 | 4.2875 | -0.0009805 | 4.3553 | 5160.6378 | -0.35584 | 2160.9793 | 0.31006 | 11548.8287 | 0.010321 | 0.096763 | 676.6199 | 399.6482 | 0.0074403 | 277.132 | -0.16027 | -1.4323e-07 | 6.1116 | 1.4338e-06 | 6.1116 | -0.0089372 | -0.083786
940 | 0.096763 | 0.086145 | 1 | 0.074581 | 0.043112 | 0.043112 | 30.0304 | 30.0304 | 0 | 30.0304 | 1 | 59.9696 | 59.9696 | 30.0304 | 0.043112 | 0.043112 | 0.086145 | 0.086145 | -0.083786 | -0.0092046 | -0.0092046 | 4 | 59.9696 | 59.9696 | 30.0304 | -0.0053208 | 359.9947 | 0.010632 | 359.9894 | 6.1116 | 366.6957 | 250.0198 | 159.8593 | 0.048433 | 45.5031 | 45.4978 | 6.1116 | -0.00098183 | 4.2838 | -0.00098183 | 4.3589 | 5164.9217 | -0.35682 | 2165.3382 | 0.31006 | 11548.8336 | 0.010321 | 0.096763 | 676.6198 | 399.6483 | 0.0074403 | 277.1321 | -0.1607 | -1.4362e-07 | 6.1116 | 1.4358e-06 | 6.1116 | -0.0089372 | -0.083786
941 | 0.096763 | 0.086131 | 1 | 0.074569 | 0.043105 | 0.043105 | 30.0305 | 30.0305 | 0 | 30.0305 | 1 | 59.9696 | 59.9696 | 30.0304 | 0.043105 | 0.043105 | 0.086131 | 0.086131 | -0.083786 | -0.0092171 | -0.0092171 | 4 | 59.9695 | 59.9695 | 30.0305 | -0.005328 | 359.9947 | 0.010646 | 359.9894 | 6.1116 | 366.6958 | 250.0198 | 159.8594 | 0.048433 | 45.5515 | 45.5462 | 6.1116 | -0.00098316 | 4.2802 | -0.00098316 | 4.3626 | 5169.2018 | -0.35781 | 2169.7007 | 0.31006 | 11548.8385 | 0.010321 | 0.096763 | 676.6196 | 399.6485 | 0.0074403 | 277.1323 | -0.16113 | -1.44e-07 | 6.1116 | 1.4377e-06 | 6.1116 | -0.0089372 | -0.083786
942 | 0.096763 | 0.086117 | 1 | 0.074556 | 0.043098 | 0.043098 | 30.0305 | 30.0305 | 0 | 30.0305 | 1 | 59.9695 | 59.9695 | 30.0305 | 0.043098 | 0.043098 | 0.086117 | 0.086117 | -0.083786 | -0.0092295 | -0.0092295 | 4 | 59.9695 | 59.9695 | 30.0305 | -0.0053352 | 359.9947 | 0.010661 | 359.9893 | 6.1116 | 366.6958 | 250.0199 | 159.8595 | 0.048433 | 45.6 | 45.5946 | 6.1116 | -0.00098449 | 4.2765 | -0.00098449 | 4.3662 | 5173.4783 | -0.35879 | 2174.0669 | 0.31006 | 11548.8434 | 0.010321 | 0.096763 | 676.6195 | 399.6487 | 0.0074403 | 277.1324 | -0.16156 | -1.4439e-07 | 6.1116 | 1.4397e-06 | 6.1116 | -0.0089372 | -0.083786
943 | 0.096763 | 0.086102 | 1 | 0.074544 | 0.043091 | 0.043091 | 30.0305 | 30.0305 | 0 | 30.0305 | 1 | 59.9695 | 59.9695 | 30.0305 | 0.043091 | 0.043091 | 0.086102 | 0.086102 | -0.083786 | -0.0092419 | -0.0092419 | 4 | 59.9695 | 59.9695 | 30.0305 | -0.0053424 | 359.9947 | 0.010675 | 359.9893 | 6.1116 | 366.6959 | 250.0199 | 159.8595 | 0.048433 | 45.6484 | 45.643 | 6.1116 | -0.00098581 | 4.2728 | -0.00098581 | 4.3698 | 5177.7511 | -0.35978 | 2178.4367 | 0.31006 | 11548.8482 | 0.010321 | 0.096763 | 676.6193 | 399.6488 | 0.0074403 | 277.1325 | -0.16199 | -1.4477e-07 | 6.1116 | 1.4416e-06 | 6.1116 | -0.0089372 | -0.083786
944 | 0.096763 | 0.086088 | 1 | 0.074531 | 0.043084 | 0.043084 | 30.0306 | 30.0306 | 0 | 30.0306 | 1 | 59.9695 | 59.9695 | 30.0305 | 0.043084 | 0.043084 | 0.086088 | 0.086088 | -0.083786 | -0.0092544 | -0.0092544 | 4 | 59.9694 | 59.9694 | 30.0306 | -0.0053496 | 359.9947 | 0.010689 | 359.9893 | 6.1116 | 366.696 | 250.02 | 159.8596 | 0.048433 | 45.6968 | 45.6915 | 6.1116 | -0.00098714 | 4.2691 | -0.00098714 | 4.3734 | 5182.0202 | -0.36076 | 2182.8101 | 0.31006 | 11548.8531 | 0.010321 | 0.096763 | 676.6192 | 399.649 | 0.0074403 | 277.1326 | -0.16242 | -1.4516e-07 | 6.1116 | 1.4435e-06 | 6.1116 | -0.0089372 | -0.083786
945 | 0.096763 | 0.086074 | 1 | 0.074519 | 0.043077 | 0.043077 | 30.0306 | 30.0306 | 0 | 30.0306 | 1 | 59.9694 | 59.9694 | 30.0306 | 0.043077 | 0.043077 | 0.086074 | 0.086074 | -0.083786 | -0.0092668 | -0.0092668 | 4 | 59.9694 | 59.9694 | 30.0306 | -0.0053568 | 359.9946 | 0.010704 | 359.9893 | 6.1116 | 366.6961 | 250.0201 | 159.8597 | 0.048433 | 45.7453 | 45.7399 | 6.1116 | -0.00098846 | 4.2654 | -0.00098846 | 4.377 | 5186.2855 | -0.36175 | 2187.1871 | 0.31006 | 11548.8581 | 0.010321 | 0.096763 | 676.6191 | 399.6492 | 0.0074403 | 277.1327 | -0.16285 | -1.4554e-07 | 6.1116 | 1.4455e-06 | 6.1116 | -0.0089372 | -0.083786
946 | 0.096763 | 0.086059 | 1 | 0.074507 | 0.043069 | 0.043069 | 30.0306 | 30.0306 | 0 | 30.0306 | 1 | 59.9694 | 59.9694 | 30.0306 | 0.043069 | 0.043069 | 0.086059 | 0.086059 | -0.083786 | -0.0092792 | -0.0092792 | 4 | 59.9694 | 59.9694 | 30.0306 | -0.0053639 | 359.9946 | 0.010718 | 359.9893 | 6.1116 | 366.6962 | 250.0201 | 159.8597 | 0.048433 | 45.7937 | 45.7883 | 6.1116 | -0.00098979 | 4.2617 | -0.00098979 | 4.3806 | 5190.5472 | -0.36274 | 2191.5677 | 0.31006 | 11548.863 | 0.010321 | 0.096763 | 676.6189 | 399.6494 | 0.0074403 | 277.1328 | -0.16328 | -1.4593e-07 | 6.1116 | 1.4474e-06 | 6.1116 | -0.0089372 | -0.083786
947 | 0.096763 | 0.086045 | 1 | 0.074494 | 0.043062 | 0.043062 | 30.0306 | 30.0306 | 0 | 30.0306 | 1 | 59.9694 | 59.9694 | 30.0306 | 0.043062 | 0.043062 | 0.086045 | 0.086045 | -0.083786 | -0.0092916 | -0.0092916 | 4 | 59.9694 | 59.9694 | 30.0306 | -0.0053711 | 359.9946 | 0.010732 | 359.9893 | 6.1116 | 366.6962 | 250.0202 | 159.8598 | 0.048433 | 45.8421 | 45.8367 | 6.1116 | -0.00099111 | 4.258 | -0.00099111 | 4.3842 | 5194.8052 | -0.36373 | 2195.9519 | 0.31006 | 11548.8679 | 0.010321 | 0.096763 | 676.6188 | 399.6495 | 0.0074403 | 277.133 | -0.16371 | -1.4631e-07 | 6.1116 | 1.4493e-06 | 6.1116 | -0.0089372 | -0.083786
948 | 0.096763 | 0.086031 | 1 | 0.074482 | 0.043055 | 0.043055 | 30.0307 | 30.0307 | 0 | 30.0307 | 1 | 59.9694 | 59.9694 | 30.0306 | 0.043055 | 0.043055 | 0.086031 | 0.086031 | -0.083786 | -0.0093039 | -0.0093039 | 4 | 59.9693 | 59.9693 | 30.0307 | -0.0053783 | 359.9946 | 0.010747 | 359.9893 | 6.1116 | 366.6963 | 250.0202 | 159.8599 | 0.048433 | 45.8906 | 45.8852 | 6.1116 | -0.00099243 | 4.2543 | -0.00099243 | 4.3878 | 5199.0595 | -0.36473 | 2200.3397 | 0.31006 | 11548.8728 | 0.010321 | 0.096763 | 676.6186 | 399.6497 | 0.0074403 | 277.1331 | -0.16414 | -1.467e-07 | 6.1116 | 1.4513e-06 | 6.1116 | -0.0089372 | -0.083786
949 | 0.096763 | 0.086016 | 1 | 0.074469 | 0.043048 | 0.043048 | 30.0307 | 30.0307 | 0 | 30.0307 | 1 | 59.9693 | 59.9693 | 30.0307 | 0.043048 | 0.043048 | 0.086016 | 0.086016 | -0.083786 | -0.0093163 | -0.0093163 | 4 | 59.9693 | 59.9693 | 30.0307 | -0.0053854 | 359.9946 | 0.010761 | 359.9892 | 6.1116 | 366.6964 | 250.0203 | 159.8599 | 0.048434 | 45.939 | 45.9336 | 6.1116 | -0.00099375 | 4.2506 | -0.00099375 | 4.3914 | 5203.3101 | -0.36572 | 2204.7311 | 0.31006 | 11548.8777 | 0.010321 | 0.096763 | 676.6185 | 399.6499 | 0.0074403 | 277.1332 | -0.16458 | -1.4709e-07 | 6.1116 | 1.4532e-06 | 6.1116 | -0.0089372 | -0.083786
950 | 0.096763 | 0.086002 | 1 | 0.074457 | 0.043041 | 0.043041 | 30.0307 | 30.0307 | 0 | 30.0307 | 1 | 59.9693 | 59.9693 | 30.0307 | 0.043041 | 0.043041 | 0.086002 | 0.086002 | -0.083786 | -0.0093286 | -0.0093286 | 4 | 59.9693 | 59.9693 | 30.0307 | -0.0053926 | 359.9946 | 0.010775 | 359.9892 | 6.1116 | 366.6965 | 250.0203 | 159.86 | 0.048434 | 45.9874 | 45.982 | 6.1116 | -0.00099507 | 4.2469 | -0.00099507 | 4.395 | 5207.5569 | -0.36672 | 2209.1261 | 0.31006 | 11548.8827 | 0.010321 | 0.096763 | 676.6183 | 399.65 | 0.0074403 | 277.1333 | -0.16501 | -1.4747e-07 | 6.1116 | 1.4551e-06 | 6.1116 | -0.0089372 | -0.083786
951 | 0.096763 | 0.085988 | 1 | 0.074445 | 0.043034 | 0.043034 | 30.0307 | 30.0307 | 0 | 30.0307 | 1 | 59.9693 | 59.9693 | 30.0307 | 0.043034 | 0.043034 | 0.085988 | 0.085988 | -0.083786 | -0.009341 | -0.009341 | 4 | 59.9693 | 59.9693 | 30.0307 | -0.0053997 | 359.9946 | 0.010789 | 359.9892 | 6.1116 | 366.6965 | 250.0204 | 159.8601 | 0.048434 | 46.0359 | 46.0305 | 6.1116 | -0.00099638 | 4.2431 | -0.00099638 | 4.3986 | 5211.8001 | -0.36771 | 2213.5247 | 0.31006 | 11548.8876 | 0.010321 | 0.096763 | 676.6182 | 399.6502 | 0.0074403 | 277.1334 | -0.16545 | -1.4786e-07 | 6.1116 | 1.457e-06 | 6.1116 | -0.0089372 | -0.083786
952 | 0.096763 | 0.085974 | 1 | 0.074432 | 0.043027 | 0.043027 | 30.0308 | 30.0308 | 0 | 30.0308 | 1 | 59.9693 | 59.9693 | 30.0307 | 0.043027 | 0.043027 | 0.085974 | 0.085974 | -0.083786 | -0.0093533 | -0.0093533 | 4 | 59.9692 | 59.9692 | 30.0308 | -0.0054068 | 359.9946 | 0.010804 | 359.9892 | 6.1116 | 366.6966 | 250.0204 | 159.8601 | 0.048434 | 46.0843 | 46.0789 | 6.1116 | -0.0009977 | 4.2394 | -0.0009977 | 4.4022 | 5216.0395 | -0.36871 | 2217.9268 | 0.31006 | 11548.8926 | 0.010322 | 0.096763 | 676.618 | 399.6504 | 0.0074403 | 277.1336 | -0.16588 | -1.4825e-07 | 6.1116 | 1.459e-06 | 6.1116 | -0.0089372 | -0.083786
953 | 0.096763 | 0.085959 | 1 | 0.07442 | 0.04302 | 0.04302 | 30.0308 | 30.0308 | 0 | 30.0308 | 1 | 59.9692 | 59.9692 | 30.0308 | 0.04302 | 0.04302 | 0.085959 | 0.085959 | -0.083786 | -0.0093656 | -0.0093656 | 4 | 59.9692 | 59.9692 | 30.0308 | -0.005414 | 359.9946 | 0.010818 | 359.9892 | 6.1116 | 366.6967 | 250.0205 | 159.8602 | 0.048434 | 46.1327 | 46.1273 | 6.1116 | -0.00099901 | 4.2357 | -0.00099901 | 4.4057 | 5220.2752 | -0.36971 | 2222.3326 | 0.31006 | 11548.8975 | 0.010322 | 0.096763 | 676.6179 | 399.6505 | 0.0074403 | 277.1337 | -0.16632 | -1.4864e-07 | 6.1116 | 1.4609e-06 | 6.1116 | -0.0089372 | -0.083786
954 | 0.096763 | 0.085945 | 1 | 0.074408 | 0.043013 | 0.043013 | 30.0308 | 30.0308 | 0 | 30.0308 | 1 | 59.9692 | 59.9692 | 30.0308 | 0.043013 | 0.043013 | 0.085945 | 0.085945 | -0.083786 | -0.0093779 | -0.0093779 | 4 | 59.9692 | 59.9692 | 30.0308 | -0.0054211 | 359.9946 | 0.010832 | 359.9892 | 6.1116 | 366.6968 | 250.0205 | 159.8603 | 0.048434 | 46.1812 | 46.1757 | 6.1116 | -0.0010003 | 4.232 | -0.0010003 | 4.4093 | 5224.5072 | -0.37071 | 2226.7419 | 0.31006 | 11548.9025 | 0.010322 | 0.096763 | 676.6178 | 399.6507 | 0.0074403 | 277.1338 | -0.16675 | -1.4903e-07 | 6.1116 | 1.4628e-06 | 6.1116 | -0.0089372 | -0.083786
955 | 0.096763 | 0.085931 | 1 | 0.074395 | 0.043006 | 0.043006 | 30.0309 | 30.0309 | 0 | 30.0309 | 1 | 59.9692 | 59.9692 | 30.0308 | 0.043006 | 0.043006 | 0.085931 | 0.085931 | -0.083786 | -0.0093902 | -0.0093902 | 4 | 59.9691 | 59.9691 | 30.0309 | -0.0054282 | 359.9946 | 0.010846 | 359.9892 | 6.1116 | 366.6969 | 250.0206 | 159.8604 | 0.048434 | 46.2296 | 46.2242 | 6.1116 | -0.0010016 | 4.2283 | -0.0010016 | 4.4129 | 5228.7354 | -0.37171 | 2231.1548 | 0.31006 | 11548.9074 | 0.010322 | 0.096763 | 676.6176 | 399.6509 | 0.0074403 | 277.1339 | -0.16719 | -1.4942e-07 | 6.1116 | 1.4647e-06 | 6.1116 | -0.0089372 | -0.083786
956 | 0.096763 | 0.085917 | 1 | 0.074383 | 0.042999 | 0.042999 | 30.0309 | 30.0309 | 0 | 30.0309 | 1 | 59.9691 | 59.9691 | 30.0309 | 0.042999 | 0.042999 | 0.085917 | 0.085917 | -0.083786 | -0.0094025 | -0.0094025 | 4 | 59.9691 | 59.9691 | 30.0309 | -0.0054353 | 359.9946 | 0.01086 | 359.9891 | 6.1116 | 366.6969 | 250.0206 | 159.8604 | 0.048434 | 46.278 | 46.2726 | 6.1116 | -0.0010029 | 4.2245 | -0.0010029 | 4.4165 | 5232.96 | -0.37271 | 2235.5713 | 0.31006 | 11548.9124 | 0.010322 | 0.096763 | 676.6175 | 399.6511 | 0.0074403 | 277.134 | -0.16763 | -1.4981e-07 | 6.1116 | 1.4666e-06 | 6.1116 | -0.0089372 | -0.083786
957 | 0.096763 | 0.085903 | 1 | 0.074371 | 0.042992 | 0.042992 | 30.0309 | 30.0309 | 0 | 30.0309 | 1 | 59.9691 | 59.9691 | 30.0309 | 0.042992 | 0.042992 | 0.085903 | 0.085903 | -0.083786 | -0.0094147 | -0.0094147 | 4 | 59.9691 | 59.9691 | 30.0309 | -0.0054424 | 359.9946 | 0.010875 | 359.9891 | 6.1116 | 366.697 | 250.0207 | 159.8605 | 0.048434 | 46.3265 | 46.321 | 6.1116 | -0.0010043 | 4.2208 | -0.0010043 | 4.42 | 5237.1807 | -0.37372 | 2239.9913 | 0.31006 | 11548.9174 | 0.010322 | 0.096763 | 676.6173 | 399.6512 | 0.0074403 | 277.1341 | -0.16806 | -1.502e-07 | 6.1116 | 1.4685e-06 | 6.1116 | -0.0089372 | -0.083786
958 | 0.096763 | 0.085889 | 1 | 0.074359 | 0.042984 | 0.042984 | 30.0309 | 30.0309 | 0 | 30.0309 | 1 | 59.9691 | 59.9691 | 30.0309 | 0.042984 | 0.042984 | 0.085889 | 0.085889 | -0.083786 | -0.009427 | -0.009427 | 4 | 59.9691 | 59.9691 | 30.0309 | -0.0054495 | 359.9946 | 0.010889 | 359.9891 | 6.1116 | 366.6971 | 250.0208 | 159.8606 | 0.048434 | 46.3749 | 46.3694 | 6.1116 | -0.0010056 | 4.2171 | -0.0010056 | 4.4236 | 5241.3978 | -0.37472 | 2244.4149 | 0.31006 | 11548.9224 | 0.010322 | 0.096763 | 676.6172 | 399.6514 | 0.0074403 | 277.1343 | -0.1685 | -1.5059e-07 | 6.1116 | 1.4705e-06 | 6.1116 | -0.0089372 | -0.083786
959 | 0.096763 | 0.085874 | 1 | 0.074346 | 0.042977 | 0.042977 | 30.031 | 30.031 | 0 | 30.031 | 1 | 59.9691 | 59.9691 | 30.0309 | 0.042977 | 0.042977 | 0.085874 | 0.085874 | -0.083786 | -0.0094392 | -0.0094392 | 4 | 59.969 | 59.969 | 30.031 | -0.0054565 | 359.9945 | 0.010903 | 359.9891 | 6.1116 | 366.6972 | 250.0208 | 159.8606 | 0.048434 | 46.4233 | 46.4179 | 6.1116 | -0.0010069 | 4.2133 | -0.0010069 | 4.4272 | 5245.6111 | -0.37573 | 2248.8421 | 0.31006 | 11548.9274 | 0.010322 | 0.096763 | 676.617 | 399.6516 | 0.0074403 | 277.1344 | -0.16894 | -1.5099e-07 | 6.1116 | 1.4724e-06 | 6.1116 | -0.0089372 | -0.083785
960 | 0.096763 | 0.08586 | 1 | 0.074334 | 0.04297 | 0.04297 | 30.031 | 30.031 | 0 | 30.031 | 1 | 59.969 | 59.969 | 30.031 | 0.04297 | 0.04297 | 0.08586 | 0.08586 | -0.083785 | -0.0094515 | -0.0094515 | 4 | 59.969 | 59.969 | 30.031 | -0.0054636 | 359.9945 | 0.010917 | 359.9891 | 6.1116 | 366.6973 | 250.0209 | 159.8607 | 0.048434 | 46.4718 | 46.4663 | 6.1116 | -0.0010082 | 4.2096 | -0.0010082 | 4.4307 | 5249.8207 | -0.37674 | 2253.2729 | 0.31006 | 11548.9324 | 0.010322 | 0.096763 | 676.6169 | 399.6518 | 0.0074403 | 277.1345 | -0.16938 | -1.5138e-07 | 6.1116 | 1.4743e-06 | 6.1116 | -0.0089372 | -0.083785
961 | 0.096763 | 0.085846 | 1 | 0.074322 | 0.042963 | 0.042963 | 30.031 | 30.031 | 0 | 30.031 | 1 | 59.969 | 59.969 | 30.031 | 0.042963 | 0.042963 | 0.085846 | 0.085846 | -0.083785 | -0.0094637 | -0.0094637 | 4 | 59.969 | 59.969 | 30.031 | -0.0054707 | 359.9945 | 0.010931 | 359.9891 | 6.1116 | 366.6973 | 250.0209 | 159.8608 | 0.048434 | 46.5202 | 46.5147 | 6.1116 | -0.0010095 | 4.2058 | -0.0010095 | 4.4343 | 5254.0265 | -0.37775 | 2257.7071 | 0.31006 | 11548.9374 | 0.010322 | 0.096763 | 676.6167 | 399.6519 | 0.0074403 | 277.1346 | -0.16982 | -1.5177e-07 | 6.1116 | 1.4762e-06 | 6.1116 | -0.0089372 | -0.083785
962 | 0.096763 | 0.085832 | 1 | 0.07431 | 0.042956 | 0.042956 | 30.0311 | 30.0311 | 0 | 30.0311 | 1 | 59.969 | 59.969 | 30.031 | 0.042956 | 0.042956 | 0.085832 | 0.085832 | -0.083785 | -0.0094759 | -0.0094759 | 4 | 59.9689 | 59.9689 | 30.0311 | -0.0054777 | 359.9945 | 0.010945 | 359.9891 | 6.1116 | 366.6974 | 250.021 | 159.8608 | 0.048434 | 46.5686 | 46.5631 | 6.1116 | -0.0010108 | 4.2021 | -0.0010108 | 4.4378 | 5258.2286 | -0.37876 | 2262.145 | 0.31006 | 11548.9424 | 0.010322 | 0.096763 | 676.6166 | 399.6521 | 0.0074403 | 277.1347 | -0.17026 | -1.5216e-07 | 6.1116 | 1.4781e-06 | 6.1116 | -0.0089372 | -0.083785
963 | 0.096763 | 0.085818 | 1 | 0.074297 | 0.042949 | 0.042949 | 30.0311 | 30.0311 | 0 | 30.0311 | 1 | 59.9689 | 59.9689 | 30.0311 | 0.042949 | 0.042949 | 0.085818 | 0.085818 | -0.083785 | -0.009488 | -0.009488 | 4 | 59.9689 | 59.9689 | 30.0311 | -0.0054848 | 359.9945 | 0.010959 | 359.989 | 6.1116 | 366.6975 | 250.021 | 159.8609 | 0.048434 | 46.6171 | 46.6116 | 6.1116 | -0.0010121 | 4.1983 | -0.0010121 | 4.4414 | 5262.4269 | -0.37977 | 2266.5864 | 0.31006 | 11548.9474 | 0.010322 | 0.096763 | 676.6164 | 399.6523 | 0.0074403 | 277.1349 | -0.1707 | -1.5256e-07 | 6.1116 | 1.48e-06 | 6.1116 | -0.0089372 | -0.083785
964 | 0.096763 | 0.085804 | 1 | 0.074285 | 0.042942 | 0.042942 | 30.0311 | 30.0311 | 0 | 30.0311 | 1 | 59.9689 | 59.9689 | 30.0311 | 0.042942 | 0.042942 | 0.085804 | 0.085804 | -0.083785 | -0.0095002 | -0.0095002 | 4 | 59.9689 | 59.9689 | 30.0311 | -0.0054918 | 359.9945 | 0.010973 | 359.989 | 6.1116 | 366.6976 | 250.0211 | 159.861 | 0.048434 | 46.6655 | 46.66 | 6.1116 | -0.0010134 | 4.1946 | -0.0010134 | 4.4449 | 5266.6215 | -0.38078 | 2271.0313 | 0.31006 | 11548.9524 | 0.010322 | 0.096763 | 676.6163 | 399.6524 | 0.0074403 | 277.135 | -0.17114 | -1.5295e-07 | 6.1116 | 1.4819e-06 | 6.1116 | -0.0089372 | -0.083785
965 | 0.096763 | 0.08579 | 1 | 0.074273 | 0.042935 | 0.042935 | 30.0311 | 30.0311 | 0 | 30.0311 | 1 | 59.9689 | 59.9689 | 30.0311 | 0.042935 | 0.042935 | 0.08579 | 0.08579 | -0.083785 | -0.0095124 | -0.0095124 | 4 | 59.9689 | 59.9689 | 30.0311 | -0.0054989 | 359.9945 | 0.010987 | 359.989 | 6.1116 | 366.6977 | 250.0211 | 159.861 | 0.048434 | 46.7139 | 46.7084 | 6.1116 | -0.0010147 | 4.1908 | -0.0010147 | 4.4485 | 5270.8123 | -0.3818 | 2275.4798 | 0.31006 | 11548.9574 | 0.010322 | 0.096763 | 676.6161 | 399.6526 | 0.0074403 | 277.1351 | -0.17158 | -1.5335e-07 | 6.1116 | 1.4838e-06 | 6.1116 | -0.0089372 | -0.083785
966 | 0.096763 | 0.085776 | 1 | 0.074261 | 0.042928 | 0.042928 | 30.0312 | 30.0312 | 0 | 30.0312 | 1 | 59.9689 | 59.9689 | 30.0311 | 0.042928 | 0.042928 | 0.085776 | 0.085776 | -0.083785 | -0.0095245 | -0.0095245 | 4 | 59.9688 | 59.9688 | 30.0312 | -0.0055059 | 359.9945 | 0.011001 | 359.989 | 6.1116 | 366.6977 | 250.0212 | 159.8611 | 0.048434 | 46.7624 | 46.7569 | 6.1116 | -0.001016 | 4.1871 | -0.001016 | 4.452 | 5274.9993 | -0.38281 | 2279.9319 | 0.31006 | 11548.9624 | 0.010322 | 0.096763 | 676.616 | 399.6528 | 0.0074403 | 277.1352 | -0.17202 | -1.5374e-07 | 6.1116 | 1.4857e-06 | 6.1116 | -0.0089372 | -0.083785
967 | 0.096763 | 0.085762 | 1 | 0.074249 | 0.042921 | 0.042921 | 30.0312 | 30.0312 | 0 | 30.0312 | 1 | 59.9688 | 59.9688 | 30.0312 | 0.042921 | 0.042921 | 0.085762 | 0.085762 | -0.083785 | -0.0095366 | -0.0095366 | 4 | 59.9688 | 59.9688 | 30.0312 | -0.0055129 | 359.9945 | 0.011015 | 359.989 | 6.1116 | 366.6978 | 250.0212 | 159.8612 | 0.048434 | 46.8108 | 46.8053 | 6.1116 | -0.0010173 | 4.1833 | -0.0010173 | 4.4556 | 5279.1826 | -0.38383 | 2284.3874 | 0.31006 | 11548.9675 | 0.010322 | 0.096763 | 676.6158 | 399.653 | 0.0074403 | 277.1353 | -0.17247 | -1.5414e-07 | 6.1116 | 1.4876e-06 | 6.1116 | -0.0089372 | -0.083785
968 | 0.096763 | 0.085748 | 1 | 0.074237 | 0.042914 | 0.042914 | 30.0312 | 30.0312 | 0 | 30.0312 | 1 | 59.9688 | 59.9688 | 30.0312 | 0.042914 | 0.042914 | 0.085748 | 0.085748 | -0.083785 | -0.0095488 | -0.0095488 | 4 | 59.9688 | 59.9688 | 30.0312 | -0.0055199 | 359.9945 | 0.011029 | 359.989 | 6.1116 | 366.6979 | 250.0213 | 159.8613 | 0.048434 | 46.8592 | 46.8537 | 6.1116 | -0.0010185 | 4.1795 | -0.0010185 | 4.4591 | 5283.3621 | -0.38485 | 2288.8466 | 0.31006 | 11548.9725 | 0.010322 | 0.096763 | 676.6157 | 399.6531 | 0.0074403 | 277.1355 | -0.17291 | -1.5453e-07 | 6.1116 | 1.4895e-06 | 6.1116 | -0.0089372 | -0.083785
969 | 0.096763 | 0.085734 | 1 | 0.074224 | 0.042907 | 0.042907 | 30.0312 | 30.0312 | 0 | 30.0312 | 1 | 59.9688 | 59.9688 | 30.0312 | 0.042907 | 0.042907 | 0.085734 | 0.085734 | -0.083785 | -0.0095609 | -0.0095609 | 4 | 59.9688 | 59.9688 | 30.0312 | -0.0055269 | 359.9945 | 0.011043 | 359.989 | 6.1116 | 366.698 | 250.0213 | 159.8613 | 0.048434 | 46.9077 | 46.9021 | 6.1116 | -0.0010198 | 4.1758 | -0.0010198 | 4.4626 | 5287.5379 | -0.38587 | 2293.3092 | 0.31006 | 11548.9776 | 0.010322 | 0.096763 | 676.6156 | 399.6533 | 0.0074403 | 277.1356 | -0.17335 | -1.5493e-07 | 6.1116 | 1.4913e-06 | 6.1116 | -0.0089372 | -0.083785
970 | 0.096763 | 0.08572 | 1 | 0.074212 | 0.042901 | 0.042901 | 30.0313 | 30.0313 | 0 | 30.0313 | 1 | 59.9688 | 59.9688 | 30.0312 | 0.042901 | 0.042901 | 0.08572 | 0.08572 | -0.083785 | -0.0095729 | -0.0095729 | 4 | 59.9687 | 59.9687 | 30.0313 | -0.0055339 | 359.9945 | 0.011057 | 359.9889 | 6.1116 | 366.6981 | 250.0214 | 159.8614 | 0.048434 | 46.9561 | 46.9506 | 6.1116 | -0.0010211 | 4.172 | -0.0010211 | 4.4662 | 5291.7099 | -0.38689 | 2297.7754 | 0.31006 | 11548.9826 | 0.010322 | 0.096763 | 676.6154 | 399.6535 | 0.0074403 | 277.1357 | -0.1738 | -1.5532e-07 | 6.1116 | 1.4932e-06 | 6.1116 | -0.0089372 | -0.083785
971 | 0.096763 | 0.085706 | 1 | 0.0742 | 0.042894 | 0.042894 | 30.0313 | 30.0313 | 0 | 30.0313 | 1 | 59.9687 | 59.9687 | 30.0313 | 0.042894 | 0.042894 | 0.085706 | 0.085706 | -0.083785 | -0.009585 | -0.009585 | 4 | 59.9687 | 59.9687 | 30.0313 | -0.0055409 | 359.9945 | 0.011071 | 359.9889 | 6.1116 | 366.6981 | 250.0215 | 159.8615 | 0.048434 | 47.0045 | 46.999 | 6.1116 | -0.0010224 | 4.1682 | -0.0010224 | 4.4697 | 5295.8781 | -0.38791 | 2302.2451 | 0.31006 | 11548.9877 | 0.010322 | 0.096764 | 676.6153 | 399.6537 | 0.0074403 | 277.1358 | -0.17424 | -1.5572e-07 | 6.1116 | 1.4951e-06 | 6.1116 | -0.0089372 | -0.083785
972 | 0.096764 | 0.085692 | 1 | 0.074188 | 0.042887 | 0.042887 | 30.0313 | 30.0313 | 0 | 30.0313 | 1 | 59.9687 | 59.9687 | 30.0313 | 0.042887 | 0.042887 | 0.085692 | 0.085692 | -0.083785 | -0.0095971 | -0.0095971 | 4 | 59.9687 | 59.9687 | 30.0313 | -0.0055479 | 359.9945 | 0.011085 | 359.9889 | 6.1116 | 366.6982 | 250.0215 | 159.8615 | 0.048435 | 47.053 | 47.0474 | 6.1116 | -0.0010237 | 4.1644 | -0.0010237 | 4.4732 | 5300.0425 | -0.38894 | 2306.7183 | 0.31006 | 11548.9927 | 0.010322 | 0.096764 | 676.6151 | 399.6538 | 0.0074403 | 277.136 | -0.17468 | -1.5612e-07 | 6.1116 | 1.497e-06 | 6.1116 | -0.0089372 | -0.083785
973 | 0.096764 | 0.085678 | 1 | 0.074176 | 0.04288 | 0.04288 | 30.0314 | 30.0314 | 0 | 30.0314 | 1 | 59.9687 | 59.9687 | 30.0313 | 0.04288 | 0.04288 | 0.085678 | 0.085678 | -0.083785 | -0.0096091 | -0.0096091 | 4 | 59.9686 | 59.9686 | 30.0314 | -0.0055548 | 359.9944 | 0.011099 | 359.9889 | 6.1116 | 366.6983 | 250.0216 | 159.8616 | 0.048435 | 47.1014 | 47.0958 | 6.1116 | -0.001025 | 4.1606 | -0.001025 | 4.4767 | 5304.2031 | -0.38996 | 2311.195 | 0.31006 | 11548.9978 | 0.010322 | 0.096764 | 676.615 | 399.654 | 0.0074403 | 277.1361 | -0.17513 | -1.5652e-07 | 6.1116 | 1.4989e-06 | 6.1116 | -0.0089372 | -0.083785
974 | 0.096764 | 0.085664 | 1 | 0.074164 | 0.042873 | 0.042873 | 30.0314 | 30.0314 | 0 | 30.0314 | 1 | 59.9686 | 59.9686 | 30.0314 | 0.042873 | 0.042873 | 0.085664 | 0.085664 | -0.083785 | -0.0096212 | -0.0096212 | 4 | 59.9686 | 59.9686 | 30.0314 | -0.0055618 | 359.9944 | 0.011113 | 359.9889 | 6.1116 | 366.6984 | 250.0216 | 159.8617 | 0.048435 | 47.1498 | 47.1443 | 6.1116 | -0.0010263 | 4.1569 | -0.0010263 | 4.4803 | 5308.36 | -0.39099 | 2315.6753 | 0.31006 | 11549.0029 | 0.010322 | 0.096764 | 676.6148 | 399.6542 | 0.0074403 | 277.1362 | -0.17558 | -1.5692e-07 | 6.1116 | 1.5007e-06 | 6.1116 | -0.0089372 | -0.083785
975 | 0.096764 | 0.08565 | 1 | 0.074152 | 0.042866 | 0.042866 | 30.0314 | 30.0314 | 0 | 30.0314 | 1 | 59.9686 | 59.9686 | 30.0314 | 0.042866 | 0.042866 | 0.08565 | 0.08565 | -0.083785 | -0.0096332 | -0.0096332 | 4 | 59.9686 | 59.9686 | 30.0314 | -0.0055688 | 359.9944 | 0.011127 | 359.9889 | 6.1116 | 366.6985 | 250.0217 | 159.8617 | 0.048435 | 47.1983 | 47.1927 | 6.1116 | -0.0010276 | 4.1531 | -0.0010276 | 4.4838 | 5312.5131 | -0.39202 | 2320.159 | 0.31006 | 11549.0079 | 0.010322 | 0.096764 | 676.6147 | 399.6544 | 0.0074403 | 277.1363 | -0.17602 | -1.5732e-07 | 6.1116 | 1.5026e-06 | 6.1116 | -0.0089372 | -0.083785
976 | 0.096764 | 0.085637 | 1 | 0.07414 | 0.042859 | 0.042859 | 30.0314 | 30.0314 | 0 | 30.0314 | 1 | 59.9686 | 59.9686 | 30.0314 | 0.042859 | 0.042859 | 0.085637 | 0.085637 | -0.083785 | -0.0096452 | -0.0096452 | 4 | 59.9686 | 59.9686 | 30.0314 | -0.0055757 | 359.9944 | 0.011141 | 359.9889 | 6.1116 | 366.6985 | 250.0217 | 159.8618 | 0.048435 | 47.2467 | 47.2411 | 6.1116 | -0.0010288 | 4.1493 | -0.0010288 | 4.4873 | 5316.6624 | -0.39305 | 2324.6463 | 0.31006 | 11549.013 | 0.010322 | 0.096764 | 676.6145 | 399.6545 | 0.0074403 | 277.1364 | -0.17647 | -1.5771e-07 | 6.1116 | 1.5045e-06 | 6.1116 | -0.0089372 | -0.083785
977 | 0.096764 | 0.085623 | 1 | 0.074128 | 0.042852 | 0.042852 | 30.0315 | 30.0315 | 0 | 30.0315 | 1 | 59.9686 | 59.9686 | 30.0314 | 0.042852 | 0.042852 | 0.085623 | 0.085623 | -0.083785 | -0.0096572 | -0.0096572 | 4 | 59.9685 | 59.9685 | 30.0315 | -0.0055827 | 359.9944 | 0.011155 | 359.9888 | 6.1116 | 366.6986 | 250.0218 | 159.8619 | 0.048435 | 47.2951 | 47.2896 | 6.1116 | -0.0010301 | 4.1455 | -0.0010301 | 4.4908 | 5320.8078 | -0.39408 | 2329.1371 | 0.31006 | 11549.0181 | 0.010322 | 0.096764 | 676.6144 | 399.6547 | 0.0074403 | 277.1366 | -0.17692 | -1.5811e-07 | 6.1116 | 1.5064e-06 | 6.1116 | -0.0089372 | -0.083785
978 | 0.096764 | 0.085609 | 1 | 0.074116 | 0.042845 | 0.042845 | 30.0315 | 30.0315 | 0 | 30.0315 | 1 | 59.9685 | 59.9685 | 30.0315 | 0.042845 | 0.042845 | 0.085609 | 0.085609 | -0.083785 | -0.0096692 | -0.0096692 | 4 | 59.9685 | 59.9685 | 30.0315 | -0.0055896 | 359.9944 | 0.011169 | 359.9888 | 6.1116 | 366.6987 | 250.0218 | 159.862 | 0.048435 | 47.3436 | 47.338 | 6.1116 | -0.0010314 | 4.1417 | -0.0010314 | 4.4943 | 5324.9495 | -0.39511 | 2333.6314 | 0.31006 | 11549.0232 | 0.010322 | 0.096764 | 676.6142 | 399.6549 | 0.0074403 | 277.1367 | -0.17736 | -1.5851e-07 | 6.1116 | 1.5082e-06 | 6.1116 | -0.0089372 | -0.083785
979 | 0.096764 | 0.085595 | 1 | 0.074104 | 0.042838 | 0.042838 | 30.0315 | 30.0315 | 0 | 30.0315 | 1 | 59.9685 | 59.9685 | 30.0315 | 0.042838 | 0.042838 | 0.085595 | 0.085595 | -0.083785 | -0.0096811 | -0.0096811 | 4 | 59.9685 | 59.9685 | 30.0315 | -0.0055965 | 359.9944 | 0.011182 | 359.9888 | 6.1116 | 366.6988 | 250.0219 | 159.862 | 0.048435 | 47.392 | 47.3864 | 6.1116 | -0.0010327 | 4.1379 | -0.0010327 | 4.4978 | 5329.0874 | -0.39614 | 2338.1291 | 0.31006 | 11549.0283 | 0.010322 | 0.096764 | 676.6141 | 399.6551 | 0.0074403 | 277.1368 | -0.17781 | -1.5892e-07 | 6.1116 | 1.5101e-06 | 6.1116 | -0.0089372 | -0.083785
980 | 0.096764 | 0.085581 | 1 | 0.074092 | 0.042831 | 0.042831 | 30.0315 | 30.0315 | 0 | 30.0315 | 1 | 59.9685 | 59.9685 | 30.0315 | 0.042831 | 0.042831 | 0.085581 | 0.085581 | -0.083785 | -0.0096931 | -0.0096931 | 4 | 59.9685 | 59.9685 | 30.0315 | -0.0056034 | 359.9944 | 0.011196 | 359.9888 | 6.1116 | 366.6989 | 250.022 | 159.8621 | 0.048435 | 47.4404 | 47.4348 | 6.1116 | -0.0010339 | 4.1341 | -0.0010339 | 4.5013 | 5333.2215 | -0.39717 | 2342.6304 | 0.31006 | 11549.0334 | 0.010322 | 0.096764 | 676.6139 | 399.6552 | 0.0074403 | 277.1369 | -0.17826 | -1.5932e-07 | 6.1116 | 1.512e-06 | 6.1116 | -0.0089372 | -0.083785
981 | 0.096764 | 0.085568 | 1 | 0.07408 | 0.042825 | 0.042825 | 30.0316 | 30.0316 | 0 | 30.0316 | 1 | 59.9685 | 59.9685 | 30.0315 | 0.042825 | 0.042825 | 0.085568 | 0.085568 | -0.083785 | -0.009705 | -0.009705 | 4 | 59.9684 | 59.9684 | 30.0316 | -0.0056103 | 359.9944 | 0.01121 | 359.9888 | 6.1116 | 366.6989 | 250.022 | 159.8622 | 0.048435 | 47.4889 | 47.4833 | 6.1116 | -0.0010352 | 4.1303 | -0.0010352 | 4.5048 | 5337.3518 | -0.39821 | 2347.1352 | 0.31006 | 11549.0385 | 0.010322 | 0.096764 | 676.6138 | 399.6554 | 0.0074403 | 277.1371 | -0.17871 | -1.5972e-07 | 6.1116 | 1.5138e-06 | 6.1117 | -0.0089372 | -0.083785
982 | 0.096764 | 0.085554 | 1 | 0.074068 | 0.042818 | 0.042818 | 30.0316 | 30.0316 | 0 | 30.0316 | 1 | 59.9684 | 59.9684 | 30.0316 | 0.042818 | 0.042818 | 0.085554 | 0.085554 | -0.083785 | -0.009717 | -0.009717 | 4 | 59.9684 | 59.9684 | 30.0316 | -0.0056172 | 359.9944 | 0.011224 | 359.9888 | 6.1117 | 366.699 | 250.0221 | 159.8622 | 0.048435 | 47.5373 | 47.5317 | 6.1117 | -0.0010365 | 4.1265 | -0.0010365 | 4.5083 | 5341.4783 | -0.39925 | 2351.6435 | 0.31006 | 11549.0437 | 0.010322 | 0.096764 | 676.6136 | 399.6556 | 0.0074403 | 277.1372 | -0.17916 | -1.6012e-07 | 6.1117 | 1.5157e-06 | 6.1117 | -0.0089372 | -0.083785
983 | 0.096764 | 0.08554 | 1 | 0.074056 | 0.042811 | 0.042811 | 30.0316 | 30.0316 | 0 | 30.0316 | 1 | 59.9684 | 59.9684 | 30.0316 | 0.042811 | 0.042811 | 0.08554 | 0.08554 | -0.083785 | -0.0097289 | -0.0097289 | 4 | 59.9684 | 59.9684 | 30.0316 | -0.0056241 | 359.9944 | 0.011238 | 359.9888 | 6.1117 | 366.6991 | 250.0221 | 159.8623 | 0.048435 | 47.5858 | 47.5801 | 6.1117 | -0.0010378 | 4.1227 | -0.0010378 | 4.5118 | 5345.601 | -0.40028 | 2356.1552 | 0.31006 | 11549.0488 | 0.010322 | 0.096764 | 676.6135 | 399.6558 | 0.0074403 | 277.1373 | -0.17961 | -1.6052e-07 | 6.1117 | 1.5175e-06 | 6.1117 | -0.0089372 | -0.083785
984 | 0.096764 | 0.085526 | 1 | 0.074044 | 0.042804 | 0.042804 | 30.0317 | 30.0317 | 0 | 30.0317 | 1 | 59.9684 | 59.9684 | 30.0316 | 0.042804 | 0.042804 | 0.085526 | 0.085526 | -0.083785 | -0.0097408 | -0.0097408 | 4 | 59.9683 | 59.9683 | 30.0317 | -0.005631 | 359.9944 | 0.011251 | 359.9887 | 6.1117 | 366.6992 | 250.0222 | 159.8624 | 0.048435 | 47.6342 | 47.6286 | 6.1117 | -0.001039 | 4.1189 | -0.001039 | 4.5152 | 5349.7198 | -0.40132 | 2360.6705 | 0.31006 | 11549.0539 | 0.010322 | 0.096764 | 676.6133 | 399.656 | 0.0074403 | 277.1374 | -0.18006 | -1.6093e-07 | 6.1117 | 1.5194e-06 | 6.1117 | -0.0089372 | -0.083785
985 | 0.096764 | 0.085513 | 1 | 0.074032 | 0.042797 | 0.042797 | 30.0317 | 30.0317 | 0 | 30.0317 | 1 | 59.9683 | 59.9683 | 30.0317 | 0.042797 | 0.042797 | 0.085513 | 0.085513 | -0.083785 | -0.0097526 | -0.0097526 | 4 | 59.9683 | 59.9683 | 30.0317 | -0.0056379 | 359.9944 | 0.011265 | 359.9887 | 6.1117 | 366.6993 | 250.0222 | 159.8625 | 0.048435 | 47.6826 | 47.677 | 6.1117 | -0.0010403 | 4.115 | -0.0010403 | 4.5187 | 5353.8348 | -0.40236 | 2365.1892 | 0.31006 | 11549.059 | 0.010322 | 0.096764 | 676.6132 | 399.6561 | 0.0074403 | 277.1375 | -0.18051 | -1.6133e-07 | 6.1117 | 1.5213e-06 | 6.1117 | -0.0089372 | -0.083785
986 | 0.096764 | 0.085499 | 1 | 0.074021 | 0.04279 | 0.04279 | 30.0317 | 30.0317 | 0 | 30.0317 | 1 | 59.9683 | 59.9683 | 30.0317 | 0.04279 | 0.04279 | 0.085499 | 0.085499 | -0.083785 | -0.0097645 | -0.0097645 | 4 | 59.9683 | 59.9683 | 30.0317 | -0.0056447 | 359.9944 | 0.011279 | 359.9887 | 6.1117 | 366.6994 | 250.0223 | 159.8625 | 0.048435 | 47.7311 | 47.7254 | 6.1117 | -0.0010416 | 4.1112 | -0.0010416 | 4.5222 | 5357.9461 | -0.4034 | 2369.7114 | 0.31006 | 11549.0642 | 0.010322 | 0.096764 | 676.613 | 399.6563 | 0.0074403 | 277.1377 | -0.18097 | -1.6173e-07 | 6.1117 | 1.5231e-06 | 6.1117 | -0.0089372 | -0.083785
987 | 0.096764 | 0.085485 | 1 | 0.074009 | 0.042784 | 0.042784 | 30.0317 | 30.0317 | 0 | 30.0317 | 1 | 59.9683 | 59.9683 | 30.0317 | 0.042784 | 0.042784 | 0.085485 | 0.085485 | -0.083785 | -0.0097764 | -0.0097764 | 4 | 59.9683 | 59.9683 | 30.0317 | -0.0056516 | 359.9943 | 0.011292 | 359.9887 | 6.1117 | 366.6994 | 250.0223 | 159.8626 | 0.048435 | 47.7795 | 47.7738 | 6.1117 | -0.0010428 | 4.1074 | -0.0010428 | 4.5257 | 5362.0534 | -0.40445 | 2374.237 | 0.31006 | 11549.0693 | 0.010322 | 0.096764 | 676.6129 | 399.6565 | 0.0074403 | 277.1378 | -0.18142 | -1.6214e-07 | 6.1117 | 1.525e-06 | 6.1117 | -0.0089372 | -0.083785
988 | 0.096764 | 0.085471 | 1 | 0.073997 | 0.042777 | 0.042777 | 30.0318 | 30.0318 | 0 | 30.0318 | 1 | 59.9683 | 59.9683 | 30.0317 | 0.042777 | 0.042777 | 0.085471 | 0.085471 | -0.083785 | -0.0097882 | -0.0097882 | 4 | 59.9682 | 59.9682 | 30.0318 | -0.0056585 | 359.9943 | 0.011306 | 359.9887 | 6.1117 | 366.6995 | 250.0224 | 159.8627 | 0.048435 | 47.8279 | 47.8223 | 6.1117 | -0.0010441 | 4.1036 | -0.0010441 | 4.5291 | 5366.157 | -0.40549 | 2378.7662 | 0.31006 | 11549.0745 | 0.010322 | 0.096764 | 676.6127 | 399.6567 | 0.0074403 | 277.1379 | -0.18187 | -1.6254e-07 | 6.1117 | 1.5268e-06 | 6.1117 | -0.0089372 | -0.083785
989 | 0.096764 | 0.085458 | 1 | 0.073985 | 0.04277 | 0.04277 | 30.0318 | 30.0318 | 0 | 30.0318 | 1 | 59.9682 | 59.9682 | 30.0318 | 0.04277 | 0.04277 | 0.085458 | 0.085458 | -0.083785 | -0.0098 | -0.0098 | 4 | 59.9682 | 59.9682 | 30.0318 | -0.0056653 | 359.9943 | 0.01132 | 359.9887 | 6.1117 | 366.6996 | 250.0225 | 159.8627 | 0.048435 | 47.8764 | 47.8707 | 6.1117 | -0.0010454 | 4.0997 | -0.0010454 | 4.5326 | 5370.2568 | -0.40654 | 2383.2988 | 0.31006 | 11549.0796 | 0.010322 | 0.096764 | 676.6126 | 399.6568 | 0.0074403 | 277.138 | -0.18232 | -1.6295e-07 | 6.1117 | 1.5286e-06 | 6.1117 | -0.0089372 | -0.083785
990 | 0.096764 | 0.085444 | 1 | 0.073973 | 0.042763 | 0.042763 | 30.0318 | 30.0318 | 0 | 30.0318 | 1 | 59.9682 | 59.9682 | 30.0318 | 0.042763 | 0.042763 | 0.085444 | 0.085444 | -0.083785 | -0.0098118 | -0.0098118 | 4 | 59.9682 | 59.9682 | 30.0318 | -0.0056721 | 359.9943 | 0.011333 | 359.9887 | 6.1117 | 366.6997 | 250.0225 | 159.8628 | 0.048435 | 47.9248 | 47.9191 | 6.1117 | -0.0010466 | 4.0959 | -0.0010466 | 4.5361 | 5374.3527 | -0.40758 | 2387.8349 | 0.31006 | 11549.0848 | 0.010322 | 0.096764 | 676.6124 | 399.657 | 0.0074403 | 277.1382 | -0.18278 | -1.6335e-07 | 6.1117 | 1.5305e-06 | 6.1117 | -0.0089372 | -0.083785
991 | 0.096764 | 0.085431 | 1 | 0.073961 | 0.042756 | 0.042756 | 30.0318 | 30.0318 | 0 | 30.0318 | 1 | 59.9682 | 59.9682 | 30.0318 | 0.042756 | 0.042756 | 0.085431 | 0.085431 | -0.083785 | -0.0098236 | -0.0098236 | 4 | 59.9682 | 59.9682 | 30.0318 | -0.005679 | 359.9943 | 0.011347 | 359.9887 | 6.1117 | 366.6998 | 250.0226 | 159.8629 | 0.048435 | 47.9732 | 47.9676 | 6.1117 | -0.0010479 | 4.0921 | -0.0010479 | 4.5395 | 5378.4447 | -0.40863 | 2392.3744 | 0.31006 | 11549.09 | 0.010322 | 0.096764 | 676.6123 | 399.6572 | 0.0074403 | 277.1383 | -0.18323 | -1.6376e-07 | 6.1117 | 1.5323e-06 | 6.1117 | -0.0089372 | -0.083785
992 | 0.096764 | 0.085417 | 1 | 0.07395 | 0.04275 | 0.04275 | 30.0319 | 30.0319 | 0 | 30.0319 | 1 | 59.9682 | 59.9682 | 30.0318 | 0.04275 | 0.04275 | 0.085417 | 0.085417 | -0.083785 | -0.0098354 | -0.0098354 | 4 | 59.9681 | 59.9681 | 30.0319 | -0.0056858 | 359.9943 | 0.011361 | 359.9886 | 6.1117 | 366.6998 | 250.0226 | 159.863 | 0.048435 | 48.0217 | 48.016 | 6.1117 | -0.0010491 | 4.0882 | -0.0010491 | 4.543 | 5382.533 | -0.40968 | 2396.9174 | 0.31006 | 11549.0951 | 0.010322 | 0.096764 | 676.6121 | 399.6574 | 0.0074403 | 277.1384 | -0.18369 | -1.6416e-07 | 6.1117 | 1.5342e-06 | 6.1117 | -0.0089372 | -0.083785
993 | 0.096764 | 0.085403 | 1 | 0.073938 | 0.042743 | 0.042743 | 30.0319 | 30.0319 | 0 | 30.0319 | 1 | 59.9681 | 59.9681 | 30.0319 | 0.042743 | 0.042743 | 0.085403 | 0.085403 | -0.083785 | -0.0098472 | -0.0098472 | 4 | 59.9681 | 59.9681 | 30.0319 | -0.0056926 | 359.9943 | 0.011374 | 359.9886 | 6.1117 | 366.6999 | 250.0227 | 159.863 | 0.048435 | 48.0701 | 48.0644 | 6.1117 | -0.0010504 | 4.0844 | -0.0010504 | 4.5464 | 5386.6174 | -0.41073 | 2401.4638 | 0.31006 | 11549.1003 | 0.010322 | 0.096764 | 676.612 | 399.6576 | 0.0074403 | 277.1385 | -0.18414 | -1.6457e-07 | 6.1117 | 1.536e-06 | 6.1117 | -0.0089372 | -0.083785
994 | 0.096764 | 0.08539 | 1 | 0.073926 | 0.042736 | 0.042736 | 30.0319 | 30.0319 | 0 | 30.0319 | 1 | 59.9681 | 59.9681 | 30.0319 | 0.042736 | 0.042736 | 0.08539 | 0.08539 | -0.083785 | -0.0098589 | -0.0098589 | 4 | 59.9681 | 59.9681 | 30.0319 | -0.0056994 | 359.9943 | 0.011388 | 359.9886 | 6.1117 | 366.7 | 250.0227 | 159.8631 | 0.048435 | 48.1185 | 48.1128 | 6.1117 | -0.0010516 | 4.0806 | -0.0010516 | 4.5499 | 5390.6979 | -0.41178 | 2406.0137 | 0.31006 | 11549.1055 | 0.010322 | 0.096764 | 676.6118 | 399.6577 | 0.0074403 | 277.1387 | -0.1846 | -1.6498e-07 | 6.1117 | 1.5378e-06 | 6.1117 | -0.0089372 | -0.083785
995 | 0.096764 | 0.085376 | 1 | 0.073914 | 0.042729 | 0.042729 | 30.0319 | 30.0319 | 0 | 30.0319 | 1 | 59.9681 | 59.9681 | 30.0319 | 0.042729 | 0.042729 | 0.085376 | 0.085376 | -0.083785 | -0.0098707 | -0.0098707 | 4 | 59.9681 | 59.9681 | 30.0319 | -0.0057062 | 359.9943 | 0.011401 | 359.9886 | 6.1117 | 366.7001 | 250.0228 | 159.8632 | 0.048436 | 48.167 | 48.1613 | 6.1117 | -0.0010529 | 4.0767 | -0.0010529 | 4.5533 | 5394.7746 | -0.41283 | 2410.5671 | 0.31006 | 11549.1107 | 0.010322 | 0.096764 | 676.6117 | 399.6579 | 0.0074403 | 277.1388 | -0.18505 | -1.6539e-07 | 6.1117 | 1.5397e-06 | 6.1117 | -0.0089372 | -0.083785
996 | 0.096764 | 0.085363 | 1 | 0.073902 | 0.042723 | 0.042723 | 30.032 | 30.032 | 0 | 30.032 | 1 | 59.9681 | 59.9681 | 30.0319 | 0.042723 | 0.042723 | 0.085363 | 0.085363 | -0.083785 | -0.0098824 | -0.0098824 | 4 | 59.968 | 59.968 | 30.032 | -0.0057129 | 359.9943 | 0.011415 | 359.9886 | 6.1117 | 366.7002 | 250.0228 | 159.8632 | 0.048436 | 48.2154 | 48.2097 | 6.1117 | -0.0010541 | 4.0729 | -0.0010541 | 4.5568 | 5398.8475 | -0.41389 | 2415.1239 | 0.31006 | 11549.1159 | 0.010322 | 0.096764 | 676.6115 | 399.6581 | 0.0074403 | 277.1389 | -0.18551 | -1.6579e-07 | 6.1117 | 1.5415e-06 | 6.1117 | -0.0089372 | -0.083785
997 | 0.096764 | 0.085349 | 1 | 0.073891 | 0.042716 | 0.042716 | 30.032 | 30.032 | 0 | 30.032 | 1 | 59.968 | 59.968 | 30.032 | 0.042716 | 0.042716 | 0.085349 | 0.085349 | -0.083785 | -0.0098941 | -0.0098941 | 4 | 59.968 | 59.968 | 30.032 | -0.0057197 | 359.9943 | 0.011428 | 359.9886 | 6.1117 | 366.7003 | 250.0229 | 159.8633 | 0.048436 | 48.2638 | 48.2581 | 6.1117 | -0.0010554 | 4.069 | -0.0010554 | 4.5602 | 5402.9165 | -0.41494 | 2419.6841 | 0.31006 | 11549.1211 | 0.010322 | 0.096764 | 676.6114 | 399.6583 | 0.0074403 | 277.139 | -0.18597 | -1.662e-07 | 6.1117 | 1.5433e-06 | 6.1117 | -0.0089372 | -0.083785
998 | 0.096764 | 0.085336 | 1 | 0.073879 | 0.042709 | 0.042709 | 30.032 | 30.032 | 0 | 30.032 | 1 | 59.968 | 59.968 | 30.032 | 0.042709 | 0.042709 | 0.085336 | 0.085336 | -0.083785 | -0.0099058 | -0.0099058 | 4 | 59.968 | 59.968 | 30.032 | -0.0057265 | 359.9943 | 0.011442 | 359.9886 | 6.1117 | 366.7003 | 250.023 | 159.8634 | 0.048436 | 48.3123 | 48.3066 | 6.1117 | -0.0010566 | 4.0651 | -0.0010566 | 4.5637 | 5406.9816 | -0.416 | 2424.2478 | 0.31006 | 11549.1263 | 0.010322 | 0.096764 | 676.6112 | 399.6585 | 0.0074403 | 277.1392 | -0.18642 | -1.6661e-07 | 6.1117 | 1.5451e-06 | 6.1117 | -0.0089372 | -0.083785
999 | 0.096764 | 0.085322 | 1 | 0.073867 | 0.042702 | 0.042702 | 30.0321 | 30.0321 | 0 | 30.0321 | 1 | 59.968 | 59.968 | 30.032 | 0.042702 | 0.042702 | 0.085322 | 0.085322 | -0.083785 | -0.0099175 | -0.0099175 | 4 | 59.9679 | 59.9679 | 30.0321 | -0.0057332 | 359.9943 | 0.011455 | 359.9885 | 6.1117 | 366.7004 | 250.023 | 159.8635 | 0.048436 | 48.3607 | 48.355 | 6.1117 | -0.0010579 | 4.0613 | -0.0010579 | 4.5671 | 5411.0429 | -0.41706 | 2428.8149 | 0.31006 | 11549.1315 | 0.010322 | 0.096764 | 676.611 | 399.6586 | 0.0074403 | 277.1393 | -0.18688 | -1.6702e-07 | 6.1117 | 1.547e-06 | 6.1117 | -0.0089372 | -0.083785