## ISA_US1
INTERNATIONAL STANDARD ATMOSPHERE (ISA)
ICAO DOCUMENT 7488/3 (1993) | [6 empty] | Pr = pr*Tr
TABLE 5. | pr = Tr^4.2561 |  |  | T(F) = 59-0.00356616*h(ft) |  |  | ratio = Tr^5.2561
TROPOSPHERE | pr = Tr^4.255882 |  |  | T(K) = 288.15 -0.0019812*h(ft) |  |  | ratio = Tr^5.255882
Geopotential | DENSITY RATIO - change exponent |  |  | TEMPERATURE RATIO |  |  | PRESSURE RATIO - change exponent
Altitude | Density | Density | Diff |  | Temperature |  | Pressure | Pressure | Diff
ft | Ratio | Ratio | 0 | F | K | Ratio | Ratio | Ratio | 0
0 | 1 | 1 | 0 | 59 | 288.15 | 1 | 1 | 1 | 0
200 | 0.99416 | 0.99416 | 0 | 58.2868 | 287.7538 | 0.99862 | 0.99279 | 0.99279 | 0
400 | 0.98835 | 0.98835 | 0 | 57.5735 | 287.3575 | 0.99725 | 0.98563 | 0.98563 | 0
600 | 0.98256 | 0.98256 | 0 | 56.8603 | 286.9613 | 0.99587 | 0.97851 | 0.97851 | 0
800 | 0.9768 | 0.9768 | 0 | 56.1471 | 286.565 | 0.9945 | 0.97143 | 0.97143 | 0
1000 | 0.97106 | 0.97106 | 0 | 55.4338 | 286.1688 | 0.99312 | 0.96439 | 0.96439 | 0
1200 | 0.96535 | 0.96535 | 0 | 54.7206 | 285.7726 | 0.99175 | 0.95739 | 0.95739 | 0
1400 | 0.95967 | 0.95967 | 0 | 54.0074 | 285.3763 | 0.99037 | 0.95043 | 0.95043 | 0
1600 | 0.95401 | 0.95401 | 0 | 53.2941 | 284.9801 | 0.989 | 0.94352 | 0.94352 | 0
1800 | 0.94838 | 0.94838 | 0 | 52.5809 | 284.5838 | 0.98762 | 0.93664 | 0.93664 | 0
2000 | 0.94277 | 0.94277 | 0 | 51.8677 | 284.1876 | 0.98625 | 0.92981 | 0.92981 | 0
2200 | 0.93719 | 0.93719 | 0 | 51.1544 | 283.7914 | 0.98487 | 0.92302 | 0.92302 | 0
2400 | 0.93163 | 0.93163 | 0 | 50.4412 | 283.3951 | 0.9835 | 0.91626 | 0.91626 | 0
2600 | 0.9261 | 0.9261 | 0 | 49.728 | 282.9989 | 0.98212 | 0.90955 | 0.90955 | 0
2800 | 0.9206 | 0.9206 | 0 | 49.0148 | 282.6026 | 0.98075 | 0.90287 | 0.90287 | 0
3000 | 0.91512 | 0.91512 | 0 | 48.3015 | 282.2064 | 0.97937 | 0.89624 | 0.89624 | 0
3200 | 0.90966 | 0.90966 | 0 | 47.5883 | 281.8102 | 0.978 | 0.88965 | 0.88965 | 0
3400 | 0.90423 | 0.90423 | 0 | 46.8751 | 281.4139 | 0.97662 | 0.88309 | 0.88309 | 0
3600 | 0.89882 | 0.89882 | 0 | 46.1618 | 281.0177 | 0.97525 | 0.87658 | 0.87658 | 0
3800 | 0.89344 | 0.89344 | 0 | 45.4486 | 280.6214 | 0.97387 | 0.8701 | 0.8701 | 0
4000 | 0.88809 | 0.88809 | 0 | 44.7354 | 280.2252 | 0.9725 | 0.86366 | 0.86366 | 0
4200 | 0.88275 | 0.88275 | 0 | 44.0221 | 279.829 | 0.97112 | 0.85726 | 0.85726 | 0
4400 | 0.87745 | 0.87745 | 0 | 43.3089 | 279.4327 | 0.96975 | 0.8509 | 0.8509 | 0
4600 | 0.87216 | 0.87216 | 0 | 42.5957 | 279.0365 | 0.96837 | 0.84458 | 0.84458 | 0
4800 | 0.8669 | 0.86691 | 0 | 41.8824 | 278.6402 | 0.967 | 0.8383 | 0.8383 | 0
5000 | 0.86167 | 0.86167 | 0 | 41.1692 | 278.244 | 0.96562 | 0.83205 | 0.83205 | 0
5200 | 0.85646 | 0.85646 | 0 | 40.456 | 277.8478 | 0.96425 | 0.82584 | 0.82584 | 0
5400 | 0.85127 | 0.85127 | 0 | 39.7427 | 277.4515 | 0.96287 | 0.81967 | 0.81967 | 0
5600 | 0.84611 | 0.84611 | 0 | 39.0295 | 277.0553 | 0.9615 | 0.81353 | 0.81353 | 0
5800 | 0.84097 | 0.84097 | 0 | 38.3163 | 276.659 | 0.96012 | 0.80744 | 0.80744 | 0
6000 | 0.83586 | 0.83586 | 0 | 37.603 | 276.2628 | 0.95875 | 0.80138 | 0.80138 | 0
6200 | 0.83077 | 0.83077 | 0 | 36.8898 | 275.8666 | 0.95737 | 0.79536 | 0.79536 | 0
6400 | 0.8257 | 0.8257 | 0 | 36.1766 | 275.4703 | 0.956 | 0.78937 | 0.78937 | 0
6600 | 0.82066 | 0.82066 | 0 | 35.4633 | 275.0741 | 0.95462 | 0.78342 | 0.78342 | 0
6800 | 0.81564 | 0.81564 | 0 | 34.7501 | 274.6778 | 0.95325 | 0.77751 | 0.77751 | 0
7000 | 0.81065 | 0.81064 | 0 | 34.0369 | 274.2816 | 0.95187 | 0.77163 | 0.77163 | 0
7200 | 0.80567 | 0.80567 | 0 | 33.3236 | 273.8854 | 0.9505 | 0.76579 | 0.76579 | 0
7400 | 0.80072 | 0.80072 | 0 | 32.6104 | 273.4891 | 0.94912 | 0.75998 | 0.75998 | 0
7600 | 0.7958 | 0.7958 | 0 | 31.8972 | 273.0929 | 0.94775 | 0.75421 | 0.75421 | 0
7800 | 0.7909 | 0.7909 | 0 | 31.184 | 272.6966 | 0.94637 | 0.74848 | 0.74848 | 0
8000 | 0.78602 | 0.78602 | 0 | 30.4707 | 272.3004 | 0.945 | 0.74278 | 0.74278 | 0
8200 | 0.78116 | 0.78116 | 0 | 29.7575 | 271.9042 | 0.94362 | 0.73712 | 0.73712 | 0
8400 | 0.77633 | 0.77633 | 0 | 29.0443 | 271.5079 | 0.94225 | 0.73149 | 0.73149 | 0
8600 | 0.77152 | 0.77152 | 0 | 28.331 | 271.1117 | 0.94087 | 0.7259 | 0.7259 | 0
8800 | 0.76673 | 0.76673 | 0 | 27.6178 | 270.7154 | 0.93949 | 0.72034 | 0.72034 | 0
9000 | 0.76196 | 0.76196 | 0 | 26.9046 | 270.3192 | 0.93812 | 0.71481 | 0.71481 | 0
9200 | 0.75722 | 0.75722 | 0 | 26.1913 | 269.923 | 0.93674 | 0.70932 | 0.70932 | 0
9400 | 0.7525 | 0.7525 | 0 | 25.4781 | 269.5267 | 0.93537 | 0.70387 | 0.70387 | 0
9600 | 0.74781 | 0.74781 | 0 | 24.7649 | 269.1305 | 0.93399 | 0.69845 | 0.69845 | 0
9800 | 0.74313 | 0.74313 | 0 | 24.0516 | 268.7342 | 0.93262 | 0.69306 | 0.69306 | 0
10000 | 0.73848 | 0.73848 | 0 | 23.3384 | 268.338 | 0.93124 | 0.6877 | 0.6877 | 0
10200 | 0.73385 | 0.73385 | 0 | 22.6252 | 267.9418 | 0.92987 | 0.68238 | 0.68238 | 0
10400 | 0.72924 | 0.72924 | 0 | 21.9119 | 267.5455 | 0.92849 | 0.6771 | 0.6771 | 0
10600 | 0.72466 | 0.72466 | 0 | 21.1987 | 267.1493 | 0.92712 | 0.67184 | 0.67184 | 0
10800 | 0.72009 | 0.72009 | 0 | 20.4855 | 266.753 | 0.92574 | 0.66662 | 0.66662 | 0
11000 | 0.71555 | 0.71555 | 0 | 19.7722 | 266.3568 | 0.92437 | 0.66143 | 0.66143 | 0
11200 | 0.71103 | 0.71103 | 0 | 19.059 | 265.9606 | 0.92299 | 0.65628 | 0.65628 | 0
11400 | 0.70654 | 0.70654 | 0 | 18.3458 | 265.5643 | 0.92162 | 0.65116 | 0.65116 | 0
11600 | 0.70206 | 0.70206 | 0 | 17.6325 | 265.1681 | 0.92024 | 0.64607 | 0.64607 | 0
11800 | 0.69761 | 0.69761 | 0 | 16.9193 | 264.7718 | 0.91887 | 0.64101 | 0.64101 | 0
12000 | 0.69317 | 0.69317 | 0 | 16.2061 | 264.3756 | 0.91749 | 0.63598 | 0.63598 | 0
12200 | 0.68876 | 0.68876 | 0 | 15.4928 | 263.9794 | 0.91612 | 0.63099 | 0.63099 | 0
12400 | 0.68437 | 0.68437 | 0 | 14.7796 | 263.5831 | 0.91474 | 0.62603 | 0.62603 | 0
12600 | 0.68 | 0.68 | 0 | 14.0664 | 263.1869 | 0.91337 | 0.62109 | 0.62109 | 0
12800 | 0.67566 | 0.67566 | 0 | 13.3532 | 262.7906 | 0.91199 | 0.6162 | 0.6162 | 0
13000 | 0.67133 | 0.67133 | 0 | 12.6399 | 262.3944 | 0.91062 | 0.61133 | 0.61133 | 0
13200 | 0.66703 | 0.66703 | 0 | 11.9267 | 261.9982 | 0.90924 | 0.60649 | 0.60649 | 0
13400 | 0.66275 | 0.66275 | 0 | 11.2135 | 261.6019 | 0.90787 | 0.60169 | 0.60169 | 0
13600 | 0.65849 | 0.65848 | 0 | 10.5002 | 261.2057 | 0.90649 | 0.59691 | 0.59691 | 0
13800 | 0.65424 | 0.65424 | 0 | 9.787 | 260.8094 | 0.90512 | 0.59217 | 0.59217 | 0
14000 | 0.65003 | 0.65002 | 0 | 9.0738 | 260.4132 | 0.90374 | 0.58745 | 0.58745 | 0
14200 | 0.64583 | 0.64583 | 0 | 8.3605 | 260.017 | 0.90237 | 0.58277 | 0.58277 | 0
14400 | 0.64165 | 0.64165 | 0 | 7.6473 | 259.6207 | 0.90099 | 0.57812 | 0.57812 | 0
14600 | 0.63749 | 0.63749 | 0 | 6.9341 | 259.2245 | 0.89962 | 0.5735 | 0.5735 | 0
14800 | 0.63335 | 0.63335 | 0 | 6.2208 | 258.8282 | 0.89824 | 0.5689 | 0.5689 | 0
15000 | 0.62924 | 0.62924 | 0 | 5.5076 | 258.432 | 0.89687 | 0.56434 | 0.56434 | 0
15200 | 0.62514 | 0.62514 | 0 | 4.7944 | 258.0358 | 0.89549 | 0.55981 | 0.55981 | 0
15400 | 0.62107 | 0.62107 | 0 | 4.0811 | 257.6395 | 0.89412 | 0.55531 | 0.55531 | 0
15600 | 0.61701 | 0.61701 | 0 | 3.3679 | 257.2433 | 0.89274 | 0.55083 | 0.55083 | 0
15800 | 0.61298 | 0.61298 | 0 | 2.6547 | 256.847 | 0.89137 | 0.54639 | 0.54639 | 0
16000 | 0.60896 | 0.60896 | 0 | 1.9414 | 256.4508 | 0.88999 | 0.54197 | 0.54197 | 0
16200 | 0.60497 | 0.60497 | 0 | 1.2282 | 256.0546 | 0.88862 | 0.53758 | 0.53758 | 0
16400 | 0.60099 | 0.60099 | 0 | 0.51498 | 255.6583 | 0.88724 | 0.53323 | 0.53323 | 0
16600 | 0.59704 | 0.59704 | 0 | -0.19826 | 255.2621 | 0.88587 | 0.5289 | 0.5289 | 0
16800 | 0.5931 | 0.5931 | 0 | -0.91149 | 254.8658 | 0.88449 | 0.5246 | 0.5246 | 0
17000 | 0.58919 | 0.58919 | 0 | -1.6247 | 254.4696 | 0.88312 | 0.52032 | 0.52032 | 0
17200 | 0.5853 | 0.5853 | 0 | -2.338 | 254.0734 | 0.88174 | 0.51608 | 0.51608 | 0
17400 | 0.58142 | 0.58142 | 0 | -3.0512 | 253.6771 | 0.88036 | 0.51186 | 0.51186 | 0
17600 | 0.57757 | 0.57757 | 0 | -3.7644 | 253.2809 | 0.87899 | 0.50767 | 0.50767 | 0
17800 | 0.57373 | 0.57373 | 0 | -4.4776 | 252.8846 | 0.87761 | 0.50351 | 0.50351 | 0
18000 | 0.56991 | 0.56991 | 0 | -5.1909 | 252.4884 | 0.87624 | 0.49938 | 0.49938 | 0
18200 | 0.56612 | 0.56612 | 0 | -5.9041 | 252.0922 | 0.87486 | 0.49528 | 0.49528 | 0
18400 | 0.56234 | 0.56234 | 0 | -6.6173 | 251.6959 | 0.87349 | 0.4912 | 0.4912 | 0
18600 | 0.55858 | 0.55858 | 0 | -7.3306 | 251.2997 | 0.87211 | 0.48715 | 0.48715 | 0
18800 | 0.55484 | 0.55484 | 0 | -8.0438 | 250.9034 | 0.87074 | 0.48312 | 0.48312 | 0
19000 | 0.55112 | 0.55112 | 0 | -8.757 | 250.5072 | 0.86936 | 0.47913 | 0.47913 | 0
19200 | 0.54742 | 0.54742 | 0 | -9.4703 | 250.111 | 0.86799 | 0.47516 | 0.47516 | 0
19400 | 0.54374 | 0.54374 | 0 | -10.1835 | 249.7147 | 0.86661 | 0.47121 | 0.47121 | 0
19600 | 0.54008 | 0.54008 | 0 | -10.8967 | 249.3185 | 0.86524 | 0.4673 | 0.4673 | 0
19800 | 0.53644 | 0.53644 | 0 | -11.61 | 248.9222 | 0.86386 | 0.46341 | 0.46341 | 0
20000 | 0.53281 | 0.53281 | 0 | -12.3232 | 248.526 | 0.86249 | 0.45954 | 0.45954 | 0
20200 | 0.52921 | 0.52921 | 0 | -13.0364 | 248.1298 | 0.86111 | 0.45571 | 0.45571 | 0
20400 | 0.52562 | 0.52562 | 0 | -13.7497 | 247.7335 | 0.85974 | 0.45189 | 0.45189 | 0
20600 | 0.52205 | 0.52205 | 0 | -14.4629 | 247.3373 | 0.85836 | 0.44811 | 0.44811 | 0
20800 | 0.5185 | 0.5185 | 0 | -15.1761 | 246.941 | 0.85699 | 0.44435 | 0.44435 | 0
21000 | 0.51497 | 0.51497 | 0 | -15.8894 | 246.5448 | 0.85561 | 0.44061 | 0.44061 | 0
21200 | 0.51145 | 0.51145 | 0 | -16.6026 | 246.1486 | 0.85424 | 0.4369 | 0.4369 | 0
21400 | 0.50796 | 0.50796 | 0 | -17.3158 | 245.7523 | 0.85286 | 0.43322 | 0.43322 | 0
21600 | 0.50448 | 0.50448 | 0 | -18.0291 | 245.3561 | 0.85149 | 0.42956 | 0.42956 | 0
21800 | 0.50103 | 0.50103 | 0 | -18.7423 | 244.9598 | 0.85011 | 0.42593 | 0.42593 | 0
22000 | 0.49759 | 0.49758 | 0 | -19.4555 | 244.5636 | 0.84874 | 0.42232 | 0.42232 | 0
22200 | 0.49416 | 0.49416 | 0 | -20.1688 | 244.1674 | 0.84736 | 0.41874 | 0.41874 | 0
22400 | 0.49076 | 0.49076 | 0 | -20.882 | 243.7711 | 0.84599 | 0.41518 | 0.41518 | 0
22600 | 0.48737 | 0.48737 | 0 | -21.5952 | 243.3749 | 0.84461 | 0.41164 | 0.41164 | 0
22800 | 0.48401 | 0.48401 | 0 | -22.3084 | 242.9786 | 0.84324 | 0.40813 | 0.40813 | 0
23000 | 0.48065 | 0.48065 | 0 | -23.0217 | 242.5824 | 0.84186 | 0.40464 | 0.40464 | 0
23200 | 0.47732 | 0.47732 | 0 | -23.7349 | 242.1862 | 0.84049 | 0.40118 | 0.40118 | 0
23400 | 0.47401 | 0.47401 | 0 | -24.4481 | 241.7899 | 0.83911 | 0.39775 | 0.39775 | 0
23600 | 0.47071 | 0.47071 | 0 | -25.1614 | 241.3937 | 0.83774 | 0.39433 | 0.39433 | 0
23800 | 0.46743 | 0.46743 | 0 | -25.8746 | 240.9974 | 0.83636 | 0.39094 | 0.39094 | 0
24000 | 0.46417 | 0.46417 | 0 | -26.5878 | 240.6012 | 0.83499 | 0.38758 | 0.38757 | 0
24200 | 0.46092 | 0.46092 | 0 | -27.3011 | 240.205 | 0.83361 | 0.38423 | 0.38423 | 0
24400 | 0.4577 | 0.4577 | 0 | -28.0143 | 239.8087 | 0.83224 | 0.38091 | 0.38091 | 0
24600 | 0.45449 | 0.45449 | 0 | -28.7275 | 239.4125 | 0.83086 | 0.37762 | 0.37761 | 0
24800 | 0.45129 | 0.45129 | 0 | -29.4408 | 239.0162 | 0.82949 | 0.37434 | 0.37434 | 0
25000 | 0.44812 | 0.44812 | 0 | -30.154 | 238.62 | 0.82811 | 0.37109 | 0.37109 | 0
25200 | 0.44496 | 0.44496 | 0 | -30.8672 | 238.2238 | 0.82674 | 0.36786 | 0.36786 | 0
25400 | 0.44182 | 0.44182 | 0 | -31.5805 | 237.8275 | 0.82536 | 0.36466 | 0.36466 | 0
25600 | 0.4387 | 0.4387 | 0 | -32.2937 | 237.4313 | 0.82399 | 0.36148 | 0.36148 | 0
25800 | 0.43559 | 0.43559 | 0 | -33.0069 | 237.035 | 0.82261 | 0.35832 | 0.35832 | 0
26000 | 0.4325 | 0.4325 | 0 | -33.7202 | 236.6388 | 0.82123 | 0.35518 | 0.35518 | 0
26200 | 0.42942 | 0.42942 | 0 | -34.4334 | 236.2426 | 0.81986 | 0.35207 | 0.35207 | 0
26400 | 0.42637 | 0.42637 | 0 | -35.1466 | 235.8463 | 0.81848 | 0.34897 | 0.34897 | 0
26600 | 0.42333 | 0.42333 | 0 | -35.8599 | 235.4501 | 0.81711 | 0.3459 | 0.3459 | 0
26800 | 0.4203 | 0.4203 | 0 | -36.5731 | 235.0538 | 0.81573 | 0.34286 | 0.34286 | 0
27000 | 0.4173 | 0.4173 | 0 | -37.2863 | 234.6576 | 0.81436 | 0.33983 | 0.33983 | 0
27200 | 0.4143 | 0.4143 | 0 | -37.9996 | 234.2614 | 0.81298 | 0.33682 | 0.33682 | 0
27400 | 0.41133 | 0.41133 | 0 | -38.7128 | 233.8651 | 0.81161 | 0.33384 | 0.33384 | 0
27600 | 0.40837 | 0.40837 | 0 | -39.426 | 233.4689 | 0.81023 | 0.33088 | 0.33088 | 0
27800 | 0.40543 | 0.40543 | 0 | -40.1392 | 233.0726 | 0.80886 | 0.32794 | 0.32794 | 0
28000 | 0.40251 | 0.40251 | 0 | -40.8525 | 232.6764 | 0.80748 | 0.32502 | 0.32502 | 0
28200 | 0.3996 | 0.3996 | 0 | -41.5657 | 232.2802 | 0.80611 | 0.32212 | 0.32212 | 0
28400 | 0.3967 | 0.3967 | 0 | -42.2789 | 231.8839 | 0.80473 | 0.31924 | 0.31924 | 0
28600 | 0.39383 | 0.39383 | 0 | -42.9922 | 231.4877 | 0.80336 | 0.31638 | 0.31638 | 0
28800 | 0.39097 | 0.39097 | 0 | -43.7054 | 231.0914 | 0.80198 | 0.31355 | 0.31355 | 0
29000 | 0.38812 | 0.38812 | 0 | -44.4186 | 230.6952 | 0.80061 | 0.31073 | 0.31073 | 0
29200 | 0.38529 | 0.38529 | 0 | -45.1319 | 230.299 | 0.79923 | 0.30794 | 0.30794 | 0
29400 | 0.38248 | 0.38248 | 0 | -45.8451 | 229.9027 | 0.79786 | 0.30516 | 0.30516 | 0
29600 | 0.37968 | 0.37968 | 0 | -46.5583 | 229.5065 | 0.79648 | 0.30241 | 0.30241 | 0
29800 | 0.3769 | 0.3769 | 0 | -47.2716 | 229.1102 | 0.79511 | 0.29967 | 0.29968 | 0
30000 | 0.37413 | 0.37413 | 0 | -47.9848 | 228.714 | 0.79373 | 0.29696 | 0.29696 | 0
30200 | 0.37138 | 0.37138 | 0 | -48.698 | 228.3178 | 0.79236 | 0.29427 | 0.29427 | 0
30400 | 0.36865 | 0.36865 | 0 | -49.4113 | 227.9215 | 0.79098 | 0.29159 | 0.29159 | 0
30600 | 0.36593 | 0.36593 | 0 | -50.1245 | 227.5253 | 0.78961 | 0.28894 | 0.28894 | 0
30800 | 0.36322 | 0.36322 | 0 | -50.8377 | 227.129 | 0.78823 | 0.2863 | 0.2863 | 0
31000 | 0.36053 | 0.36053 | 0 | -51.551 | 226.7328 | 0.78686 | 0.28369 | 0.28369 | 0
31200 | 0.35786 | 0.35786 | 0 | -52.2642 | 226.3366 | 0.78548 | 0.28109 | 0.28109 | 0
31400 | 0.3552 | 0.3552 | 0 | -52.9774 | 225.9403 | 0.78411 | 0.27852 | 0.27852 | 0
31600 | 0.35256 | 0.35256 | 0 | -53.6907 | 225.5441 | 0.78273 | 0.27596 | 0.27596 | 0
31800 | 0.34993 | 0.34993 | 0 | -54.4039 | 225.1478 | 0.78136 | 0.27342 | 0.27342 | 0
32000 | 0.34732 | 0.34731 | 0 | -55.1171 | 224.7516 | 0.77998 | 0.2709 | 0.2709 | 0
32200 | 0.34472 | 0.34472 | 0 | -55.8304 | 224.3554 | 0.77861 | 0.2684 | 0.2684 | 0
32400 | 0.34213 | 0.34213 | 0 | -56.5436 | 223.9591 | 0.77723 | 0.26592 | 0.26592 | 0
32600 | 0.33956 | 0.33956 | 0 | -57.2568 | 223.5629 | 0.77586 | 0.26345 | 0.26345 | 0
32800 | 0.33701 | 0.33701 | 0 | -57.97 | 223.1666 | 0.77448 | 0.26101 | 0.26101 | 0
33000 | 0.33447 | 0.33447 | 0 | -58.6833 | 222.7704 | 0.77311 | 0.25858 | 0.25858 | 0
33200 | 0.33195 | 0.33195 | 0 | -59.3965 | 222.3742 | 0.77173 | 0.25617 | 0.25617 | 0
33400 | 0.32944 | 0.32944 | 0 | -60.1097 | 221.9779 | 0.77036 | 0.25378 | 0.25378 | 0
33600 | 0.32694 | 0.32694 | 0 | -60.823 | 221.5817 | 0.76898 | 0.25141 | 0.25141 | 0
33800 | 0.32446 | 0.32446 | 0 | -61.5362 | 221.1854 | 0.76761 | 0.24906 | 0.24906 | 0
34000 | 0.32199 | 0.32199 | 0 | -62.2494 | 220.7892 | 0.76623 | 0.24672 | 0.24672 | 0
34200 | 0.31954 | 0.31954 | 0 | -62.9627 | 220.393 | 0.76485 | 0.2444 | 0.2444 | 0
34400 | 0.3171 | 0.3171 | 0 | -63.6759 | 219.9967 | 0.76348 | 0.2421 | 0.2421 | 0
34600 | 0.31468 | 0.31468 | 0 | -64.3891 | 219.6005 | 0.7621 | 0.23982 | 0.23982 | 0
34800 | 0.31227 | 0.31227 | 0 | -65.1024 | 219.2042 | 0.76073 | 0.23755 | 0.23755 | 0
35000 | 0.30988 | 0.30988 | 0 | -65.8156 | 218.808 | 0.75935 | 0.2353 | 0.2353 | 0
35200 | 0.30749 | 0.30749 | 0 | -66.5288 | 218.4118 | 0.75798 | 0.23307 | 0.23307 | 0
35400 | 0.30513 | 0.30513 | 0 | -67.2421 | 218.0155 | 0.7566 | 0.23086 | 0.23086 | 0
35600 | 0.30277 | 0.30277 | 0 | -67.9553 | 217.6193 | 0.75523 | 0.22866 | 0.22866 | 0
35800 | 0.30043 | 0.30043 | 0 | -68.6685 | 217.223 | 0.75385 | 0.22648 | 0.22648 | 0
36000 | 0.29811 | 0.29811 | 0 | -69.3818 | 216.8268 | 0.75248 | 0.22432 | 0.22432 | 0
36089.2388 | 0.29708 | 0.29707 | 0 | -69.7 | 216.65 | 0.75187 | 0.22336 | 0.22336 | 0

## ISA_US2
INTERNATIONAL STANDARD ATMOSPHERE (ISA) | [9 empty] | CALCULATIONS
ICAO DOCUMENT 7488/3 (1993) | [9 empty] | pr11 = | 0.29708
TABLE 5. | [9 empty] | g = | 32.174 | ft/s2
TROPOPAUSE | pr = 0.297076*exp(0.000048063*h(ft)-1.734546)) | [5 empty] | Pr = pr*Tr |  |  | R = | 3089.8114 | ft2/s2
[10 empty] | T11 = | 216.65 | K
Geopotential | DENSITY RATIO |  |  | TEMPERATURE RATIO |  |  | PRESSURE RATIO |  |  | X = -g/RT11 | 4.8063e-05
Altitude | Density | Density | Diff |  | Temperature |  | Pressure | Pressure | Diff | Y = X*36089 | 1.7345 | ft/K
ft | Ratio | Ratio | 0 | F | K | ratio | Ratio | Ratio | 0
36200 | 0.2955 | 0.2955 | 0 | -69.7 | 216.65 | 0.75187 | 0.22218 | 0.22217 | 0 | pr = pr11*exp(-g*(h(ft)-36089)/(R*T11))
36400 | 0.29267 | 0.29267 | 0 | -69.7 | 216.65 | 0.75187 | 0.22005 | 0.22005 | 0 | pr = 0.297076*exp(Y*(h(ft)-36089))
36600 | 0.28987 | 0.28987 | 0 | -69.7 | 216.65 | 0.75187 | 0.21794 | 0.21794 | 0 | pr = 0.297076*exp(X*h(ft)-Y))
36800 | 0.2871 | 0.2871 | 0 | -69.7 | 216.65 | 0.75187 | 0.21586 | 0.21586 | 0 | pr = 0.297076*exp(0.000048063*h(ft)-1.734546))
37000 | 0.28435 | 0.28435 | 0 | -69.7 | 216.65 | 0.75187 | 0.21379 | 0.21379 | 0
37200 | 0.28163 | 0.28163 | 0 | -69.7 | 216.65 | 0.75187 | 0.21175 | 0.21175 | 0
37400 | 0.27894 | 0.27893 | 0 | -69.7 | 216.65 | 0.75187 | 0.20972 | 0.20972 | 0
37600 | 0.27627 | 0.27627 | 0 | -69.7 | 216.65 | 0.75187 | 0.20772 | 0.20772 | 0
37800 | 0.27363 | 0.27362 | 0 | -69.7 | 216.65 | 0.75187 | 0.20573 | 0.20573 | 0
38000 | 0.27101 | 0.27101 | 0 | -69.7 | 216.65 | 0.75187 | 0.20376 | 0.20376 | 0
38200 | 0.26842 | 0.26841 | 0 | -69.7 | 216.65 | 0.75187 | 0.20181 | 0.20181 | 0
38400 | 0.26585 | 0.26585 | 0 | -69.7 | 216.65 | 0.75187 | 0.19988 | 0.19988 | 0
38600 | 0.2633 | 0.2633 | 0 | -69.7 | 216.65 | 0.75187 | 0.19797 | 0.19797 | 0
38800 | 0.26078 | 0.26078 | 0 | -69.7 | 216.65 | 0.75187 | 0.19607 | 0.19607 | 0
39000 | 0.25829 | 0.25829 | 0 | -69.7 | 216.65 | 0.75187 | 0.1942 | 0.1942 | 0
39200 | 0.25582 | 0.25582 | 0 | -69.7 | 216.65 | 0.75187 | 0.19234 | 0.19234 | 0
39400 | 0.25337 | 0.25337 | 0 | -69.7 | 216.65 | 0.75187 | 0.1905 | 0.1905 | 0
39600 | 0.25095 | 0.25095 | 0 | -69.7 | 216.65 | 0.75187 | 0.18868 | 0.18868 | 0
39800 | 0.24855 | 0.24855 | 0 | -69.7 | 216.65 | 0.75187 | 0.18687 | 0.18687 | 0
40000 | 0.24617 | 0.24617 | 0 | -69.7 | 216.65 | 0.75187 | 0.18509 | 0.18509 | 0
40200 | 0.24382 | 0.24381 | 0 | -69.7 | 216.65 | 0.75187 | 0.18332 | 0.18331 | 0
40400 | 0.24148 | 0.24148 | 0 | -69.7 | 216.65 | 0.75187 | 0.18156 | 0.18156 | 0
40600 | 0.23917 | 0.23917 | 0 | -69.7 | 216.65 | 0.75187 | 0.17983 | 0.17982 | 0
40800 | 0.23688 | 0.23688 | 0 | -69.7 | 216.65 | 0.75187 | 0.17811 | 0.1781 | 0
41000 | 0.23462 | 0.23462 | 0 | -69.7 | 216.65 | 0.75187 | 0.1764 | 0.1764 | 0
41200 | 0.23237 | 0.23237 | 0 | -69.7 | 216.65 | 0.75187 | 0.17471 | 0.17471 | 0
41400 | 0.23015 | 0.23015 | 0 | -69.7 | 216.65 | 0.75187 | 0.17304 | 0.17304 | 0
41600 | 0.22795 | 0.22795 | 0 | -69.7 | 216.65 | 0.75187 | 0.17139 | 0.17139 | 0
41800 | 0.22577 | 0.22577 | 0 | -69.7 | 216.65 | 0.75187 | 0.16975 | 0.16975 | 0
42000 | 0.22361 | 0.22361 | 0 | -69.7 | 216.65 | 0.75187 | 0.16812 | 0.16812 | 0
42200 | 0.22147 | 0.22147 | 0 | -69.7 | 216.65 | 0.75187 | 0.16651 | 0.16651 | 0
42400 | 0.21935 | 0.21935 | 0 | -69.7 | 216.65 | 0.75187 | 0.16492 | 0.16492 | 0
42600 | 0.21725 | 0.21725 | 0 | -69.7 | 216.65 | 0.75187 | 0.16334 | 0.16334 | 0
42800 | 0.21517 | 0.21517 | 0 | -69.7 | 216.65 | 0.75187 | 0.16178 | 0.16178 | 0
43000 | 0.21311 | 0.21311 | 0 | -69.7 | 216.65 | 0.75187 | 0.16023 | 0.16023 | 0
43200 | 0.21108 | 0.21107 | 0 | -69.7 | 216.65 | 0.75187 | 0.1587 | 0.1587 | 0
43400 | 0.20906 | 0.20906 | 0 | -69.7 | 216.65 | 0.75187 | 0.15718 | 0.15718 | 0
43600 | 0.20706 | 0.20706 | 0 | -69.7 | 216.65 | 0.75187 | 0.15568 | 0.15568 | 0
43800 | 0.20508 | 0.20507 | 0 | -69.7 | 216.65 | 0.75187 | 0.15419 | 0.15419 | 0
44000 | 0.20311 | 0.20311 | 0 | -69.7 | 216.65 | 0.75187 | 0.15271 | 0.15271 | 0
44200 | 0.20117 | 0.20117 | 0 | -69.7 | 216.65 | 0.75187 | 0.15125 | 0.15125 | 0
44400 | 0.19925 | 0.19925 | 0 | -69.7 | 216.65 | 0.75187 | 0.14981 | 0.14981 | 0
44600 | 0.19734 | 0.19734 | 0 | -69.7 | 216.65 | 0.75187 | 0.14837 | 0.14837 | 0
44800 | 0.19545 | 0.19545 | 0 | -69.7 | 216.65 | 0.75187 | 0.14695 | 0.14695 | 0
45000 | 0.19358 | 0.19358 | 0 | -69.7 | 216.65 | 0.75187 | 0.14555 | 0.14555 | 0
45200 | 0.19173 | 0.19173 | 0 | -69.7 | 216.65 | 0.75187 | 0.14416 | 0.14415 | 0
45400 | 0.1899 | 0.1899 | 0 | -69.7 | 216.65 | 0.75187 | 0.14278 | 0.14278 | 0
45600 | 0.18808 | 0.18808 | 0 | -69.7 | 216.65 | 0.75187 | 0.14141 | 0.14141 | 0
45800 | 0.18628 | 0.18628 | 0 | -69.7 | 216.65 | 0.75187 | 0.14006 | 0.14006 | 0
46000 | 0.1845 | 0.1845 | 0 | -69.7 | 216.65 | 0.75187 | 0.13872 | 0.13872 | 0
46200 | 0.18273 | 0.18273 | 0 | -69.7 | 216.65 | 0.75187 | 0.13739 | 0.13739 | 0
46400 | 0.18099 | 0.18098 | 0 | -69.7 | 216.65 | 0.75187 | 0.13608 | 0.13608 | 0
46600 | 0.17925 | 0.17925 | 0 | -69.7 | 216.65 | 0.75187 | 0.13477 | 0.13477 | 0
46800 | 0.17754 | 0.17754 | 0 | -69.7 | 216.65 | 0.75187 | 0.13349 | 0.13348 | 0
47000 | 0.17584 | 0.17584 | 0 | -69.7 | 216.65 | 0.75187 | 0.13221 | 0.13221 | 0
47200 | 0.17416 | 0.17416 | 0 | -69.7 | 216.65 | 0.75187 | 0.13094 | 0.13094 | 0
47400 | 0.17249 | 0.17249 | 0 | -69.7 | 216.65 | 0.75187 | 0.12969 | 0.12969 | 0
47600 | 0.17084 | 0.17084 | 0 | -69.7 | 216.65 | 0.75187 | 0.12845 | 0.12845 | 0
47800 | 0.16921 | 0.16921 | 0 | -69.7 | 216.65 | 0.75187 | 0.12722 | 0.12722 | 0
48000 | 0.16759 | 0.16759 | 0 | -69.7 | 216.65 | 0.75187 | 0.126 | 0.126 | 0
48200 | 0.16599 | 0.16598 | 0 | -69.7 | 216.65 | 0.75187 | 0.1248 | 0.1248 | 0
48400 | 0.1644 | 0.1644 | 0 | -69.7 | 216.65 | 0.75187 | 0.12361 | 0.1236 | 0
48600 | 0.16282 | 0.16282 | 0 | -69.7 | 216.65 | 0.75187 | 0.12242 | 0.12242 | 0
48800 | 0.16127 | 0.16127 | 0 | -69.7 | 216.65 | 0.75187 | 0.12125 | 0.12125 | 0
49000 | 0.15972 | 0.15972 | 0 | -69.7 | 216.65 | 0.75187 | 0.12009 | 0.12009 | 0
49200 | 0.1582 | 0.1582 | 0 | -69.7 | 216.65 | 0.75187 | 0.11894 | 0.11894 | 0
49400 | 0.15668 | 0.15668 | 0 | -69.7 | 216.65 | 0.75187 | 0.1178 | 0.1178 | 0
49600 | 0.15518 | 0.15518 | 0 | -69.7 | 216.65 | 0.75187 | 0.11668 | 0.11668 | 0
49800 | 0.1537 | 0.1537 | 0 | -69.7 | 216.65 | 0.75187 | 0.11556 | 0.11556 | 0
50000 | 0.15223 | 0.15223 | 0 | -69.7 | 216.65 | 0.75187 | 0.11446 | 0.11446 | 0
50200 | 0.15077 | 0.15077 | 0 | -69.7 | 216.65 | 0.75187 | 0.11336 | 0.11336 | 0
50400 | 0.14933 | 0.14933 | 0 | -69.7 | 216.65 | 0.75187 | 0.11228 | 0.11228 | 0
50600 | 0.1479 | 0.1479 | 0 | -69.7 | 216.65 | 0.75187 | 0.1112 | 0.1112 | 0
50800 | 0.14649 | 0.14649 | 0 | -69.7 | 216.65 | 0.75187 | 0.11014 | 0.11014 | 0
51000 | 0.14509 | 0.14509 | 0 | -69.7 | 216.65 | 0.75187 | 0.10908 | 0.10908 | 0
51200 | 0.1437 | 0.1437 | 0 | -69.7 | 216.65 | 0.75187 | 0.10804 | 0.10804 | 0
51400 | 0.14232 | 0.14232 | 0 | -69.7 | 216.65 | 0.75187 | 0.10701 | 0.10701 | 0
51600 | 0.14096 | 0.14096 | 0 | -69.7 | 216.65 | 0.75187 | 0.10598 | 0.10598 | 0
51800 | 0.13961 | 0.13961 | 0 | -69.7 | 216.65 | 0.75187 | 0.10497 | 0.10497 | 0
52000 | 0.13828 | 0.13828 | 0 | -69.7 | 216.65 | 0.75187 | 0.10397 | 0.10397 | 0
52200 | 0.13695 | 0.13695 | 0 | -69.7 | 216.65 | 0.75187 | 0.10297 | 0.10297 | 0
52400 | 0.13564 | 0.13564 | 0 | -69.7 | 216.65 | 0.75187 | 0.10199 | 0.10199 | 0
52600 | 0.13435 | 0.13435 | 0 | -69.7 | 216.65 | 0.75187 | 0.10101 | 0.10101 | 0
52800 | 0.13306 | 0.13306 | 0 | -69.7 | 216.65 | 0.75187 | 0.10004 | 0.10004 | 0
53000 | 0.13179 | 0.13179 | 0 | -69.7 | 216.65 | 0.75187 | 0.099087 | 0.099087 | 0
53200 | 0.13053 | 0.13053 | 0 | -69.7 | 216.65 | 0.75187 | 0.098139 | 0.098139 | 0
53400 | 0.12928 | 0.12928 | 0 | -69.7 | 216.65 | 0.75187 | 0.0972 | 0.0972 | 0
53600 | 0.12804 | 0.12804 | 0 | -69.7 | 216.65 | 0.75187 | 0.09627 | 0.09627 | 0
53800 | 0.12682 | 0.12682 | 0 | -69.7 | 216.65 | 0.75187 | 0.095349 | 0.095349 | 0
54000 | 0.1256 | 0.1256 | 0 | -69.7 | 216.65 | 0.75187 | 0.094437 | 0.094437 | 0
54200 | 0.1244 | 0.1244 | 0 | -69.7 | 216.65 | 0.75187 | 0.093534 | 0.093534 | 0
54400 | 0.12321 | 0.12321 | 0 | -69.7 | 216.65 | 0.75187 | 0.092639 | 0.092639 | 0
54600 | 0.12203 | 0.12203 | 0 | -69.7 | 216.65 | 0.75187 | 0.091753 | 0.091753 | 0
54800 | 0.12087 | 0.12087 | 0 | -69.7 | 216.65 | 0.75187 | 0.090875 | 0.090875 | 0
55000 | 0.11971 | 0.11971 | 0 | -69.7 | 216.65 | 0.75187 | 0.090006 | 0.090006 | 0
55200 | 0.11856 | 0.11856 | 0 | -69.7 | 216.65 | 0.75187 | 0.089145 | 0.089144 | 0
55400 | 0.11743 | 0.11743 | 0 | -69.7 | 216.65 | 0.75187 | 0.088292 | 0.088292 | 0
55600 | 0.11631 | 0.11631 | 0 | -69.7 | 216.65 | 0.75187 | 0.087447 | 0.087447 | 0
55800 | 0.11519 | 0.11519 | 0 | -69.7 | 216.65 | 0.75187 | 0.086611 | 0.08661 | 0
56000 | 0.11409 | 0.11409 | 0 | -69.7 | 216.65 | 0.75187 | 0.085782 | 0.085782 | 0
56200 | 0.113 | 0.113 | 0 | -69.7 | 216.65 | 0.75187 | 0.084961 | 0.084961 | 0
56400 | 0.11192 | 0.11192 | 0 | -69.7 | 216.65 | 0.75187 | 0.084148 | 0.084148 | 0
56600 | 0.11085 | 0.11085 | 0 | -69.7 | 216.65 | 0.75187 | 0.083343 | 0.083343 | 0
56800 | 0.10979 | 0.10979 | 0 | -69.7 | 216.65 | 0.75187 | 0.082546 | 0.082546 | 0
57000 | 0.10874 | 0.10874 | 0 | -69.7 | 216.65 | 0.75187 | 0.081756 | 0.081756 | 0
57200 | 0.1077 | 0.1077 | 0 | -69.7 | 216.65 | 0.75187 | 0.080974 | 0.080974 | 0
57400 | 0.10667 | 0.10667 | 0 | -69.7 | 216.65 | 0.75187 | 0.0802 | 0.0802 | 0
57600 | 0.10565 | 0.10565 | 0 | -69.7 | 216.65 | 0.75187 | 0.079432 | 0.079432 | 0
57800 | 0.10464 | 0.10464 | 0 | -69.7 | 216.65 | 0.75187 | 0.078673 | 0.078673 | 0
58000 | 0.10364 | 0.10364 | 0 | -69.7 | 216.65 | 0.75187 | 0.07792 | 0.07792 | 0
58200 | 0.10264 | 0.10264 | 0 | -69.7 | 216.65 | 0.75187 | 0.077174 | 0.077175 | 0
58400 | 0.10166 | 0.10166 | 0 | -69.7 | 216.65 | 0.75187 | 0.076436 | 0.076436 | 0
58600 | 0.10069 | 0.10069 | 0 | -69.7 | 216.65 | 0.75187 | 0.075705 | 0.075705 | 0
58800 | 0.099726 | 0.099726 | 0 | -69.7 | 216.65 | 0.75187 | 0.074981 | 0.074981 | 0
59000 | 0.098772 | 0.098772 | 0 | -69.7 | 216.65 | 0.75187 | 0.074263 | 0.074263 | 0
59200 | 0.097827 | 0.097827 | 0 | -69.7 | 216.65 | 0.75187 | 0.073553 | 0.073553 | 0
59400 | 0.096891 | 0.096892 | 0 | -69.7 | 216.65 | 0.75187 | 0.072849 | 0.072849 | 0
59600 | 0.095964 | 0.095965 | 0 | -69.7 | 216.65 | 0.75187 | 0.072152 | 0.072152 | 0
59800 | 0.095046 | 0.095047 | 0 | -69.7 | 216.65 | 0.75187 | 0.071462 | 0.071462 | 0
60000 | 0.094137 | 0.094137 | 0 | -69.7 | 216.65 | 0.75187 | 0.070778 | 0.070779 | 0
60200 | 0.093237 | 0.093237 | 0 | -69.7 | 216.65 | 0.75187 | 0.070101 | 0.070101 | 0
60400 | 0.092345 | 0.092345 | 0 | -69.7 | 216.65 | 0.75187 | 0.069431 | 0.069431 | 0
60600 | 0.091461 | 0.091461 | 0 | -69.7 | 216.65 | 0.75187 | 0.068766 | 0.068767 | 0
60800 | 0.090586 | 0.090586 | 0 | -69.7 | 216.65 | 0.75187 | 0.068109 | 0.068109 | 0
61000 | 0.089719 | 0.08972 | 0 | -69.7 | 216.65 | 0.75187 | 0.067457 | 0.067457 | 0
61200 | 0.088861 | 0.088861 | 0 | -69.7 | 216.65 | 0.75187 | 0.066812 | 0.066812 | 0
61400 | 0.088011 | 0.088011 | 0 | -69.7 | 216.65 | 0.75187 | 0.066172 | 0.066173 | 0
61600 | 0.087169 | 0.087169 | 0 | -69.7 | 216.65 | 0.75187 | 0.06554 | 0.06554 | 0
61800 | 0.086335 | 0.086335 | 0 | -69.7 | 216.65 | 0.75187 | 0.064912 | 0.064913 | 0
62000 | 0.085509 | 0.08551 | 0 | -69.7 | 216.65 | 0.75187 | 0.064291 | 0.064292 | 0
62200 | 0.084691 | 0.084692 | 0 | -69.7 | 216.65 | 0.75187 | 0.063676 | 0.063677 | 0
62400 | 0.083881 | 0.083881 | 0 | -69.7 | 216.65 | 0.75187 | 0.063067 | 0.063067 | 0
62600 | 0.083079 | 0.083079 | 0 | -69.7 | 216.65 | 0.75187 | 0.062464 | 0.062464 | 0
62800 | 0.082284 | 0.082284 | 0 | -69.7 | 216.65 | 0.75187 | 0.061866 | 0.061867 | 0
63000 | 0.081497 | 0.081497 | 0 | -69.7 | 216.65 | 0.75187 | 0.061275 | 0.061275 | 0
63200 | 0.080717 | 0.080717 | 0 | -69.7 | 216.65 | 0.75187 | 0.060688 | 0.060689 | 0
63400 | 0.079945 | 0.079945 | 0 | -69.7 | 216.65 | 0.75187 | 0.060108 | 0.060108 | 0
63600 | 0.07918 | 0.07918 | 0 | -69.7 | 216.65 | 0.75187 | 0.059533 | 0.059533 | 0
63800 | 0.078423 | 0.078423 | 0 | -69.7 | 216.65 | 0.75187 | 0.058963 | 0.058963 | 0
64000 | 0.077672 | 0.077673 | 0 | -69.7 | 216.65 | 0.75187 | 0.058399 | 0.058399 | 0
64200 | 0.076929 | 0.076929 | 0 | -69.7 | 216.65 | 0.75187 | 0.05784 | 0.057841 | 0
64400 | 0.076193 | 0.076194 | 0 | -69.7 | 216.65 | 0.75187 | 0.057287 | 0.057287 | 0
64600 | 0.075464 | 0.075465 | 0 | -69.7 | 216.65 | 0.75187 | 0.056739 | 0.056739 | 0
64800 | 0.074742 | 0.074743 | 0 | -69.7 | 216.65 | 0.75187 | 0.056196 | 0.056196 | 0
65000 | 0.074027 | 0.074028 | 0 | -69.7 | 216.65 | 0.75187 | 0.055659 | 0.055659 | 0
65400 | 0.072618 | 0.072618 | 0 | -69.7 | 216.65 | 0.75187 | 0.054599 | 0.054599 | 0
65600 | 0.071923 | 0.071923 | 0 | -69.7 | 216.65 | 0.75187 | 0.054076 | 0.054077 | 0
65616.7979 | 0.071865 | 0.071865 | 0 | -69.7 | 216.65 | 0.75187 | 0.054033 | 0.054033 | 0

## ISA_US3
INTERNATIONAL STANDARD ATMOSPHERE (ISA) | [10 empty] | CALCULATIONS
ICAO DOCUMENT 7488/3 (1993) | [10 empty] | T20 = | 216.65 | kg/m3
TABLE 5. |  |  |  |  | T(F) = -105.7+0.00054864*h(ft) |  |  | Pr = pr*Tr |  |  | P20 = | 0.79407 | psi
STRATOSPHERE | pr = 15.569627/T(K)*(T(K)/216.65)^-34.1632)) |  |  |  | T(C) = 196.65+0.0003048h(ft) |  |  | Pr = .054033/(T(K)/216.65)^34.1632) |  |  | convert to psf
[11 empty] | P20 = | 114.3457 | psf
Geopotential | DENSITY RATIO |  |  |  | TEMPERATURE RATIO |  |  | PRESSURE RATIO |  |  | p0 = | 0.0023769 | slug/ft3
Altitude | Density | Density | Diff |  |  | Temperature |  | Pressure | Pressure | Diff | R = | 3089.8114 | ft2/s2
ft | Ratio | Ratio | 0 |  | F | K | ratio | Ratio | Ratio | 0 | X=P20/(R*p0) | 15.5696
65800 | 0.071217 | 0.071217 | 0 |  | -69.5995 | 216.7058 | 0.75206 | 0.053559 | 0.053559 | 0 | P0 | 2116.2166 | psf
66000 | 0.070516 | 0.070516 | 0 |  | -69.4898 | 216.7668 | 0.75227 | 0.053047 | 0.053047 | 0 | Y=P20/P0 | 0.054033
66200 | 0.069822 | 0.069822 | 0 |  | -69.38 | 216.8278 | 0.75248 | 0.05254 | 0.05254 | 0
66400 | 0.069135 | 0.069136 | 0 |  | -69.2703 | 216.8887 | 0.75269 | 0.052038 | 0.052038 | 0 | T(F) = -069.7+0.00054864*(h(ft)-65617)
66600 | 0.068456 | 0.068456 | 0 |  | -69.1606 | 216.9497 | 0.75291 | 0.051541 | 0.051541 | 0 | T(F) = -105.7+0.00054864*h(ft)
66800 | 0.067782 | 0.067783 | 0 |  | -69.0508 | 217.0106 | 0.75312 | 0.051048 | 0.051048 | 0
67000 | 0.067116 | 0.067117 | 0 |  | -68.9411 | 217.0716 | 0.75333 | 0.050561 | 0.050561 | 0 | T(C) = T20+0.001(h(ft)-65617)
67200 | 0.066457 | 0.066457 | 0 |  | -68.8314 | 217.1326 | 0.75354 | 0.050078 | 0.050078 | 0 | T(C) = 216.65+0.0003048*(h(ft)-65617)
67400 | 0.065804 | 0.065805 | 0 |  | -68.7217 | 217.1935 | 0.75375 | 0.0496 | 0.0496 | 0 | T(C) = 196.65+0.0003048h(ft)
67600 | 0.065158 | 0.065158 | 0 |  | -68.6119 | 217.2545 | 0.75396 | 0.049127 | 0.049127 | 0
67800 | 0.064518 | 0.064519 | 0 |  | -68.5022 | 217.3154 | 0.75417 | 0.048658 | 0.048658 | 0 | P = P20*(T(K)/216.65)^-34.1632
68000 | 0.063885 | 0.063886 | 0 |  | -68.3925 | 217.3764 | 0.75439 | 0.048194 | 0.048194 | 0 | Pr = (P20/(T(K)/216.65)^34.1632)/P0
68200 | 0.063258 | 0.063259 | 0 |  | -68.2828 | 217.4374 | 0.7546 | 0.047735 | 0.047735 | 0 | Pr = (P20/(P0*(T(K)/216.65)^34.1632)
68400 | 0.062638 | 0.062638 | 0 |  | -68.173 | 217.4983 | 0.75481 | 0.04728 | 0.04728 | 0 | Pr = (P20/(P0*(T(K)/216.65)^34.1632)
68600 | 0.062024 | 0.062024 | 0 |  | -68.0633 | 217.5593 | 0.75502 | 0.046829 | 0.046829 | 0 | Pr = .0540331/(T(K)/216.65)^34.1632)
68800 | 0.061416 | 0.061416 | 0 |  | -67.9536 | 217.6202 | 0.75523 | 0.046383 | 0.046383 | 0
69000 | 0.060814 | 0.060814 | 0 |  | -67.8438 | 217.6812 | 0.75544 | 0.045942 | 0.045942 | 0 | p = P/(R*T(K))
69200 | 0.060218 | 0.060218 | 0 |  | -67.7341 | 217.7422 | 0.75566 | 0.045504 | 0.045504 | 0 | pr = p/p0
69400 | 0.059628 | 0.059629 | 0 |  | -67.6244 | 217.8031 | 0.75587 | 0.045071 | 0.045071 | 0 | pr = (P20/(p0*R*T(K)*(T(K)/216.65)^34.1632))
69600 | 0.059044 | 0.059045 | 0 |  | -67.5147 | 217.8641 | 0.75608 | 0.044642 | 0.044642 | 0 | pr = X/T(K)*(T(K)/216.65)^-34.1632))
69800 | 0.058466 | 0.058467 | 0 |  | -67.4049 | 217.925 | 0.75629 | 0.044217 | 0.044218 | 0 | pr = 15.589627/T(K)*(T(K)/216.65)^-34.1632))
70000 | 0.057894 | 0.057894 | 0 |  | -67.2952 | 217.986 | 0.7565 | 0.043797 | 0.043797 | 0 | since working with T(K), can use SI units for X
70200 | 0.057328 | 0.057328 | 0 |  | -67.1855 | 218.047 | 0.75671 | 0.043381 | 0.043381 | 0
70400 | 0.056767 | 0.056767 | 0 |  | -67.0757 | 218.1079 | 0.75692 | 0.042968 | 0.042969 | 0
70600 | 0.056212 | 0.056212 | 0 |  | -66.966 | 218.1689 | 0.75714 | 0.04256 | 0.04256 | 0
70800 | 0.055662 | 0.055663 | 0 |  | -66.8563 | 218.2298 | 0.75735 | 0.042156 | 0.042156 | 0
71000 | 0.055118 | 0.055119 | 0 |  | -66.7466 | 218.2908 | 0.75756 | 0.041755 | 0.041756 | 0
71200 | 0.05458 | 0.05458 | 0 |  | -66.6368 | 218.3518 | 0.75777 | 0.041359 | 0.041359 | 0
71400 | 0.054047 | 0.054047 | 0 |  | -66.5271 | 218.4127 | 0.75798 | 0.040967 | 0.040967 | 0
71600 | 0.053519 | 0.053519 | 0 |  | -66.4174 | 218.4737 | 0.75819 | 0.040578 | 0.040578 | 0
71800 | 0.052997 | 0.052997 | 0 |  | -66.3076 | 218.5346 | 0.75841 | 0.040193 | 0.040193 | 0
72000 | 0.052479 | 0.05248 | 0 |  | -66.1979 | 218.5956 | 0.75862 | 0.039812 | 0.039812 | 0
72200 | 0.051967 | 0.051968 | 0 |  | -66.0882 | 218.6566 | 0.75883 | 0.039434 | 0.039434 | 0
72400 | 0.05146 | 0.051461 | 0 |  | -65.9785 | 218.7175 | 0.75904 | 0.03906 | 0.039061 | 0
72600 | 0.050959 | 0.050959 | 0 |  | -65.8687 | 218.7785 | 0.75925 | 0.038691 | 0.038691 | 0
72800 | 0.050462 | 0.050462 | 0 |  | -65.759 | 218.8394 | 0.75946 | 0.038324 | 0.038324 | 0
73000 | 0.04997 | 0.04997 | 0 |  | -65.6493 | 218.9004 | 0.75968 | 0.037961 | 0.037961 | 0
73200 | 0.049483 | 0.049483 | 0 |  | -65.5396 | 218.9614 | 0.75989 | 0.037602 | 0.037602 | 0
73400 | 0.049001 | 0.049001 | 0 |  | -65.4298 | 219.0223 | 0.7601 | 0.037246 | 0.037246 | 0
73600 | 0.048524 | 0.048524 | 0 |  | -65.3201 | 219.0833 | 0.76031 | 0.036893 | 0.036893 | 0
73800 | 0.048052 | 0.048052 | 0 |  | -65.2104 | 219.1442 | 0.76052 | 0.036544 | 0.036544 | 0
74000 | 0.047584 | 0.047584 | 0 |  | -65.1006 | 219.2052 | 0.76073 | 0.036199 | 0.036199 | 0
74200 | 0.047121 | 0.047121 | 0 |  | -64.9909 | 219.2662 | 0.76094 | 0.035856 | 0.035857 | 0
74400 | 0.046663 | 0.046663 | 0 |  | -64.8812 | 219.3271 | 0.76116 | 0.035518 | 0.035518 | 0
74600 | 0.046209 | 0.046209 | 0 |  | -64.7715 | 219.3881 | 0.76137 | 0.035182 | 0.035182 | 0
74800 | 0.04576 | 0.04576 | 0 |  | -64.6617 | 219.449 | 0.76158 | 0.03485 | 0.03485 | 0
75000 | 0.045315 | 0.045315 | 0 |  | -64.552 | 219.51 | 0.76179 | 0.034521 | 0.034521 | 0
75200 | 0.044875 | 0.044875 | 0 |  | -64.4423 | 219.571 | 0.762 | 0.034195 | 0.034195 | 0
75400 | 0.044439 | 0.044439 | 0 |  | -64.3325 | 219.6319 | 0.76221 | 0.033872 | 0.033872 | 0
75600 | 0.044007 | 0.044007 | 0 |  | -64.2228 | 219.6929 | 0.76243 | 0.033552 | 0.033552 | 0
75800 | 0.04358 | 0.04358 | 0 |  | -64.1131 | 219.7538 | 0.76264 | 0.033236 | 0.033236 | 0
76000 | 0.043157 | 0.043157 | 0 |  | -64.0034 | 219.8148 | 0.76285 | 0.032922 | 0.032922 | 0
76200 | 0.042738 | 0.042738 | 0 |  | -63.8936 | 219.8758 | 0.76306 | 0.032612 | 0.032612 | 0
76400 | 0.042324 | 0.042324 | 0 |  | -63.7839 | 219.9367 | 0.76327 | 0.032304 | 0.032305 | 0
76600 | 0.041913 | 0.041913 | 0 |  | -63.6742 | 219.9977 | 0.76348 | 0.032 | 0.032 | 0
76800 | 0.041507 | 0.041507 | 0 |  | -63.5644 | 220.0586 | 0.76369 | 0.031699 | 0.031699 | 0
77000 | 0.041105 | 0.041105 | 0 |  | -63.4547 | 220.1196 | 0.76391 | 0.0314 | 0.0314 | 0
77200 | 0.040706 | 0.040707 | 0 |  | -63.345 | 220.1806 | 0.76412 | 0.031105 | 0.031105 | 0
77400 | 0.040312 | 0.040312 | 0 |  | -63.2353 | 220.2415 | 0.76433 | 0.030812 | 0.030812 | 0
77600 | 0.039922 | 0.039922 | 0 |  | -63.1255 | 220.3025 | 0.76454 | 0.030522 | 0.030522 | 0
77800 | 0.039535 | 0.039535 | 0 |  | -63.0158 | 220.3634 | 0.76475 | 0.030235 | 0.030235 | 0
78000 | 0.039152 | 0.039153 | 0 |  | -62.9061 | 220.4244 | 0.76496 | 0.02995 | 0.02995 | 0
78200 | 0.038774 | 0.038774 | 0 |  | -62.7964 | 220.4854 | 0.76518 | 0.029669 | 0.029669 | 0
78400 | 0.038399 | 0.038399 | 0 |  | -62.6866 | 220.5463 | 0.76539 | 0.02939 | 0.02939 | 0
78600 | 0.038027 | 0.038027 | 0 |  | -62.5769 | 220.6073 | 0.7656 | 0.029114 | 0.029114 | 0
78800 | 0.03766 | 0.03766 | 0 |  | -62.4672 | 220.6682 | 0.76581 | 0.02884 | 0.02884 | 0
79000 | 0.037296 | 0.037296 | 0 |  | -62.3574 | 220.7292 | 0.76602 | 0.028569 | 0.028569 | 0
79200 | 0.036935 | 0.036935 | 0 |  | -62.2477 | 220.7902 | 0.76623 | 0.028301 | 0.028301 | 0
79400 | 0.036578 | 0.036579 | 0 |  | -62.138 | 220.8511 | 0.76644 | 0.028035 | 0.028035 | 0
79600 | 0.036225 | 0.036225 | 0 |  | -62.0283 | 220.9121 | 0.76666 | 0.027772 | 0.027772 | 0
79800 | 0.035875 | 0.035876 | 0 |  | -61.9185 | 220.973 | 0.76687 | 0.027512 | 0.027512 | 0
80000 | 0.035529 | 0.035529 | 0 |  | -61.8088 | 221.034 | 0.76708 | 0.027254 | 0.027254 | 0
80200 | 0.035186 | 0.035186 | 0 |  | -61.6991 | 221.095 | 0.76729 | 0.026998 | 0.026998 | 0
80400 | 0.034847 | 0.034847 | 0 |  | -61.5893 | 221.1559 | 0.7675 | 0.026745 | 0.026745 | 0
80600 | 0.034511 | 0.034511 | 0 |  | -61.4796 | 221.2169 | 0.76771 | 0.026494 | 0.026494 | 0
80800 | 0.034178 | 0.034178 | 0 |  | -61.3699 | 221.2778 | 0.76793 | 0.026246 | 0.026246 | 0
81000 | 0.033849 | 0.033849 | 0 |  | -61.2602 | 221.3388 | 0.76814 | 0.026 | 0.026 | 0
81200 | 0.033522 | 0.033523 | 0 |  | -61.1504 | 221.3998 | 0.76835 | 0.025757 | 0.025757 | 0
81400 | 0.033199 | 0.0332 | 0 |  | -61.0407 | 221.4607 | 0.76856 | 0.025516 | 0.025516 | 0
81600 | 0.03288 | 0.03288 | 0 |  | -60.931 | 221.5217 | 0.76877 | 0.025277 | 0.025277 | 0
81800 | 0.032563 | 0.032563 | 0 |  | -60.8212 | 221.5826 | 0.76898 | 0.02504 | 0.025041 | 0
82000 | 0.03225 | 0.03225 | 0 |  | -60.7115 | 221.6436 | 0.7692 | 0.024806 | 0.024806 | 0
82200 | 0.031939 | 0.031939 | 0 |  | -60.6018 | 221.7046 | 0.76941 | 0.024574 | 0.024574 | 0
82400 | 0.031632 | 0.031632 | 0 |  | -60.4921 | 221.7655 | 0.76962 | 0.024345 | 0.024345 | 0
82600 | 0.031328 | 0.031328 | 0 |  | -60.3823 | 221.8265 | 0.76983 | 0.024117 | 0.024117 | 0
82800 | 0.031027 | 0.031027 | 0 |  | -60.2726 | 221.8874 | 0.77004 | 0.023892 | 0.023892 | 0
83000 | 0.030728 | 0.030728 | 0 |  | -60.1629 | 221.9484 | 0.77025 | 0.023669 | 0.023669 | 0
83200 | 0.030433 | 0.030433 | 0 |  | -60.0532 | 222.0094 | 0.77046 | 0.023447 | 0.023448 | 0
83400 | 0.030141 | 0.030141 | 0 |  | -59.9434 | 222.0703 | 0.77068 | 0.023229 | 0.023229 | 0
83600 | 0.029851 | 0.029851 | 0 |  | -59.8337 | 222.1313 | 0.77089 | 0.023012 | 0.023012 | 0
83800 | 0.029564 | 0.029565 | 0 |  | -59.724 | 222.1922 | 0.7711 | 0.022797 | 0.022797 | 0
84000 | 0.029281 | 0.029281 | 0 |  | -59.6142 | 222.2532 | 0.77131 | 0.022585 | 0.022585 | 0
84200 | 0.029 | 0.029 | 0 |  | -59.5045 | 222.3142 | 0.77152 | 0.022374 | 0.022374 | 0
84400 | 0.028721 | 0.028722 | 0 |  | -59.3948 | 222.3751 | 0.77173 | 0.022165 | 0.022165 | 0
84600 | 0.028446 | 0.028446 | 0 |  | -59.2851 | 222.4361 | 0.77195 | 0.021959 | 0.021959 | 0
84800 | 0.028173 | 0.028173 | 0 |  | -59.1753 | 222.497 | 0.77216 | 0.021754 | 0.021754 | 0
85000 | 0.027903 | 0.027903 | 0 |  | -59.0656 | 222.558 | 0.77237 | 0.021551 | 0.021552 | 0
85200 | 0.027636 | 0.027636 | 0 |  | -58.9559 | 222.619 | 0.77258 | 0.021351 | 0.021351 | 0
85400 | 0.027371 | 0.027371 | 0 |  | -58.8461 | 222.6799 | 0.77279 | 0.021152 | 0.021152 | 0
85600 | 0.027109 | 0.027109 | 0 |  | -58.7364 | 222.7409 | 0.773 | 0.020955 | 0.020955 | 0
85800 | 0.026849 | 0.026849 | 0 |  | -58.6267 | 222.8018 | 0.77321 | 0.02076 | 0.02076 | 0
86000 | 0.026592 | 0.026592 | 0 |  | -58.517 | 222.8628 | 0.77343 | 0.020567 | 0.020567 | 0
86200 | 0.026338 | 0.026338 | 0 |  | -58.4072 | 222.9238 | 0.77364 | 0.020376 | 0.020376 | 0
86400 | 0.026086 | 0.026086 | 0 |  | -58.2975 | 222.9847 | 0.77385 | 0.020186 | 0.020186 | 0
86600 | 0.025836 | 0.025836 | 0 |  | -58.1878 | 223.0457 | 0.77406 | 0.019999 | 0.019999 | 0
86800 | 0.025589 | 0.025589 | 0 |  | -58.078 | 223.1066 | 0.77427 | 0.019813 | 0.019813 | 0
87000 | 0.025344 | 0.025344 | 0 |  | -57.9683 | 223.1676 | 0.77448 | 0.019629 | 0.019629 | 0
87200 | 0.025102 | 0.025102 | 0 |  | -57.8586 | 223.2286 | 0.7747 | 0.019446 | 0.019447 | 0
87400 | 0.024862 | 0.024862 | 0 |  | -57.7489 | 223.2895 | 0.77491 | 0.019266 | 0.019266 | 0
87600 | 0.024625 | 0.024625 | 0 |  | -57.6391 | 223.3505 | 0.77512 | 0.019087 | 0.019087 | 0
87800 | 0.02439 | 0.02439 | 0 |  | -57.5294 | 223.4114 | 0.77533 | 0.01891 | 0.01891 | 0
88000 | 0.024157 | 0.024157 | 0 |  | -57.4197 | 223.4724 | 0.77554 | 0.018735 | 0.018735 | 0
88200 | 0.023926 | 0.023926 | 0 |  | -57.31 | 223.5334 | 0.77575 | 0.018561 | 0.018561 | 0
88400 | 0.023698 | 0.023698 | 0 |  | -57.2002 | 223.5943 | 0.77597 | 0.018389 | 0.018389 | 0
88600 | 0.023472 | 0.023472 | 0 |  | -57.0905 | 223.6553 | 0.77618 | 0.018218 | 0.018218 | 0
88800 | 0.023248 | 0.023248 | 0 |  | -56.9808 | 223.7162 | 0.77639 | 0.018049 | 0.018049 | 0
89000 | 0.023026 | 0.023026 | 0 |  | -56.871 | 223.7772 | 0.7766 | 0.017882 | 0.017882 | 0
89200 | 0.022807 | 0.022807 | 0 |  | -56.7613 | 223.8382 | 0.77681 | 0.017717 | 0.017717 | 0
89400 | 0.022589 | 0.02259 | 0 |  | -56.6516 | 223.8991 | 0.77702 | 0.017552 | 0.017553 | 0
89600 | 0.022374 | 0.022374 | 0 |  | -56.5419 | 223.9601 | 0.77723 | 0.01739 | 0.01739 | 0
89800 | 0.022161 | 0.022161 | 0 |  | -56.4321 | 224.021 | 0.77745 | 0.017229 | 0.017229 | 0
90000 | 0.02195 | 0.02195 | 0 |  | -56.3224 | 224.082 | 0.77766 | 0.01707 | 0.01707 | 0
90200 | 0.021741 | 0.021741 | 0 |  | -56.2127 | 224.143 | 0.77787 | 0.016912 | 0.016912 | 0
90400 | 0.021534 | 0.021534 | 0 |  | -56.1029 | 224.2039 | 0.77808 | 0.016755 | 0.016755 | 0
90600 | 0.021329 | 0.02133 | 0 |  | -55.9932 | 224.2649 | 0.77829 | 0.016601 | 0.016601 | 0
90800 | 0.021126 | 0.021127 | 0 |  | -55.8835 | 224.3258 | 0.7785 | 0.016447 | 0.016447 | 0
91000 | 0.020926 | 0.020926 | 0 |  | -55.7738 | 224.3868 | 0.77872 | 0.016295 | 0.016295 | 0
91200 | 0.020727 | 0.020727 | 0 |  | -55.664 | 224.4478 | 0.77893 | 0.016145 | 0.016145 | 0
91400 | 0.02053 | 0.02053 | 0 |  | -55.5543 | 224.5087 | 0.77914 | 0.015995 | 0.015996 | 0
91600 | 0.020335 | 0.020335 | 0 |  | -55.4446 | 224.5697 | 0.77935 | 0.015848 | 0.015848 | 0
91800 | 0.020141 | 0.020142 | 0 |  | -55.3348 | 224.6306 | 0.77956 | 0.015702 | 0.015702 | 0
92000 | 0.01995 | 0.01995 | 0 |  | -55.2251 | 224.6916 | 0.77977 | 0.015557 | 0.015557 | 0
92200 | 0.019761 | 0.019761 | 0 |  | -55.1154 | 224.7526 | 0.77998 | 0.015413 | 0.015413 | 0
92400 | 0.019573 | 0.019573 | 0 |  | -55.0057 | 224.8135 | 0.7802 | 0.015271 | 0.015271 | 0
92600 | 0.019388 | 0.019388 | 0 |  | -54.8959 | 224.8745 | 0.78041 | 0.01513 | 0.01513 | 0
92800 | 0.019204 | 0.019204 | 0 |  | -54.7862 | 224.9354 | 0.78062 | 0.014991 | 0.014991 | 0
93000 | 0.019022 | 0.019022 | 0 |  | -54.6765 | 224.9964 | 0.78083 | 0.014853 | 0.014853 | 0
93200 | 0.018841 | 0.018841 | 0 |  | -54.5668 | 225.0574 | 0.78104 | 0.014716 | 0.014716 | 0
93400 | 0.018663 | 0.018663 | 0 |  | -54.457 | 225.1183 | 0.78125 | 0.01458 | 0.01458 | 0
93600 | 0.018486 | 0.018486 | 0 |  | -54.3473 | 225.1793 | 0.78147 | 0.014446 | 0.014446 | 0
93800 | 0.018311 | 0.018311 | 0 |  | -54.2376 | 225.2402 | 0.78168 | 0.014313 | 0.014313 | 0
94000 | 0.018137 | 0.018137 | 0 |  | -54.1278 | 225.3012 | 0.78189 | 0.014181 | 0.014181 | 0
94200 | 0.017966 | 0.017966 | 0 |  | -54.0181 | 225.3622 | 0.7821 | 0.014051 | 0.014051 | 0
94400 | 0.017796 | 0.017796 | 0 |  | -53.9084 | 225.4231 | 0.78231 | 0.013922 | 0.013922 | 0
94600 | 0.017627 | 0.017627 | 0 |  | -53.7987 | 225.4841 | 0.78252 | 0.013794 | 0.013794 | 0
94800 | 0.01746 | 0.017461 | 0 |  | -53.6889 | 225.545 | 0.78273 | 0.013667 | 0.013667 | 0
95000 | 0.017295 | 0.017295 | 0 |  | -53.5792 | 225.606 | 0.78295 | 0.013541 | 0.013541 | 0
95200 | 0.017132 | 0.017132 | 0 |  | -53.4695 | 225.667 | 0.78316 | 0.013417 | 0.013417 | 0
95400 | 0.01697 | 0.01697 | 0 |  | -53.3597 | 225.7279 | 0.78337 | 0.013294 | 0.013294 | 0
95600 | 0.01681 | 0.01681 | 0 |  | -53.25 | 225.7889 | 0.78358 | 0.013172 | 0.013172 | 0
95800 | 0.016651 | 0.016651 | 0 |  | -53.1403 | 225.8498 | 0.78379 | 0.013051 | 0.013051 | 0
96000 | 0.016493 | 0.016493 | 0 |  | -53.0306 | 225.9108 | 0.784 | 0.012931 | 0.012931 | 0
96200 | 0.016338 | 0.016338 | 0 |  | -52.9208 | 225.9718 | 0.78422 | 0.012812 | 0.012812 | 0
96400 | 0.016183 | 0.016184 | 0 |  | -52.8111 | 226.0327 | 0.78443 | 0.012695 | 0.012695 | 0
96600 | 0.016031 | 0.016031 | 0 |  | -52.7014 | 226.0937 | 0.78464 | 0.012578 | 0.012578 | 0
96800 | 0.01588 | 0.01588 | 0 |  | -52.5916 | 226.1546 | 0.78485 | 0.012463 | 0.012463 | 0
97000 | 0.01573 | 0.01573 | 0 |  | -52.4819 | 226.2156 | 0.78506 | 0.012349 | 0.012349 | 0
97200 | 0.015581 | 0.015581 | 0 |  | -52.3722 | 226.2766 | 0.78527 | 0.012236 | 0.012236 | 0
97400 | 0.015435 | 0.015435 | 0 |  | -52.2625 | 226.3375 | 0.78549 | 0.012124 | 0.012124 | 0
97600 | 0.015289 | 0.015289 | 0 |  | -52.1527 | 226.3985 | 0.7857 | 0.012013 | 0.012013 | 0
97800 | 0.015145 | 0.015145 | 0 |  | -52.043 | 226.4594 | 0.78591 | 0.011902 | 0.011903 | 0
98000 | 0.015002 | 0.015002 | 0 |  | -51.9333 | 226.5204 | 0.78612 | 0.011794 | 0.011794 | 0
98200 | 0.014861 | 0.014861 | 0 |  | -51.8236 | 226.5814 | 0.78633 | 0.011686 | 0.011686 | 0
98400 | 0.014721 | 0.014721 | 0 |  | -51.7138 | 226.6423 | 0.78654 | 0.011579 | 0.011579 | 0
98425.1969 | 0.014704 | 0.014704 | 0 |  | -51.7 | 226.65 | 0.78657 | 0.011565 | 0.011565 | 0
|  |  |  | Actual | -51.7 | 226.65

## ISA_SI1
INTERNATIONAL STANDARD ATMOSPHERE (ISA)
ICAO DOCUMENT 7488/3 (1993) | [6 empty] | Pr = pr*Tr
TABLE 2. | pr = (Tr^4.2561 |  |  | T(C) = 15-0.0065*h(m) |  |  | ratio = Tr^5.2561
TROPOSPHERE | pr = (Tr^4.25587971 | [5 empty] | ratio = Tr^5.2559
Geopotential | DENSITY RATIO - change exponent |  |  | TEMPERATURE RATIO |  |  | PRESSURE RATIO - change exponent
Altitude | Density | Density | Diff |  | Temperature |  | Pressure | Pressure | Diff
m | Ratio | Ratio | 0 | C | K | ratio | Ratio | Ratio | 1e-05
0 | 1 | 1 | 0 | 15 | 288.15 | 1 | 1 | 1 | 0
50 | 0.99521 | 0.99521 | 0 | 14.675 | 287.825 | 0.99887 | 0.99409 | 0.99409 | 0
100 | 0.99043 | 0.99043 | 0 | 14.35 | 287.5 | 0.99774 | 0.9882 | 0.9882 | 1e-05
150 | 0.98568 | 0.98568 | 0 | 14.025 | 287.175 | 0.99662 | 0.98234 | 0.98234 | 0
200 | 0.98094 | 0.98094 | 0 | 13.7 | 286.85 | 0.99549 | 0.97651 | 0.97651 | 0
250 | 0.97622 | 0.97622 | 0 | 13.375 | 286.525 | 0.99436 | 0.97071 | 0.97071 | 0
300 | 0.97151 | 0.97152 | 0 | 13.05 | 286.2 | 0.99323 | 0.96494 | 0.96494 | 0
350 | 0.96683 | 0.96683 | 0 | 12.725 | 285.875 | 0.9921 | 0.95919 | 0.9592 | 0
400 | 0.96216 | 0.96216 | 0 | 12.4 | 285.55 | 0.99098 | 0.95348 | 0.95348 | 0
450 | 0.95751 | 0.95751 | 0 | 12.075 | 285.225 | 0.98985 | 0.94779 | 0.94779 | 0
500 | 0.95287 | 0.95287 | 0 | 11.75 | 284.9 | 0.98872 | 0.94212 | 0.94212 | 0
550 | 0.94826 | 0.94825 | 0 | 11.425 | 284.575 | 0.98759 | 0.93649 | 0.93649 | 0
600 | 0.94365 | 0.94366 | 0 | 11.1 | 284.25 | 0.98647 | 0.93088 | 0.93088 | 0
650 | 0.93907 | 0.93907 | 0 | 10.775 | 283.925 | 0.98534 | 0.9253 | 0.9253 | 0
700 | 0.93451 | 0.93451 | 0 | 10.45 | 283.6 | 0.98421 | 0.91975 | 0.91975 | 0
750 | 0.92996 | 0.92996 | 0 | 10.125 | 283.275 | 0.98308 | 0.91422 | 0.91422 | 0
800 | 0.92542 | 0.92542 | 0 | 9.8 | 282.95 | 0.98195 | 0.90872 | 0.90872 | 0
850 | 0.92091 | 0.92091 | 0 | 9.475 | 282.625 | 0.98083 | 0.90325 | 0.90325 | 0
900 | 0.91641 | 0.91641 | 0 | 9.15 | 282.3 | 0.9797 | 0.8978 | 0.8978 | 0
950 | 0.91193 | 0.91193 | 0 | 8.825 | 281.975 | 0.97857 | 0.89238 | 0.89238 | 0
1000 | 0.90746 | 0.90746 | 0 | 8.5 | 281.65 | 0.97744 | 0.88699 | 0.88699 | 0
1050 | 0.90302 | 0.90302 | 0 | 8.175 | 281.325 | 0.97631 | 0.88163 | 0.88163 | 0
1100 | 0.89858 | 0.89858 | 0 | 7.85 | 281 | 0.97519 | 0.87629 | 0.87629 | 0
1150 | 0.89417 | 0.89417 | 0 | 7.525 | 280.675 | 0.97406 | 0.87097 | 0.87097 | 0
1200 | 0.88977 | 0.88977 | 0 | 7.2 | 280.35 | 0.97293 | 0.86569 | 0.86569 | 0
1250 | 0.88539 | 0.88539 | 0 | 6.875 | 280.025 | 0.9718 | 0.86042 | 0.86042 | 0
1300 | 0.88102 | 0.88102 | 0 | 6.55 | 279.7 | 0.97067 | 0.85519 | 0.85519 | 0
1350 | 0.87668 | 0.87668 | 0 | 6.225 | 279.375 | 0.96955 | 0.84998 | 0.84998 | 0
1400 | 0.87234 | 0.87234 | 0 | 5.9 | 279.05 | 0.96842 | 0.84479 | 0.84479 | 0
1450 | 0.86803 | 0.86803 | 0 | 5.575 | 278.725 | 0.96729 | 0.83964 | 0.83964 | 0
1500 | 0.86373 | 0.86373 | 0 | 5.25 | 278.4 | 0.96616 | 0.8345 | 0.8345 | 0
1550 | 0.85945 | 0.85945 | 0 | 4.925 | 278.075 | 0.96504 | 0.8294 | 0.82939 | 0
1600 | 0.85518 | 0.85518 | 0 | 4.6 | 277.75 | 0.96391 | 0.82431 | 0.82431 | 0
1650 | 0.85093 | 0.85093 | 0 | 4.275 | 277.425 | 0.96278 | 0.81926 | 0.81926 | 0
1700 | 0.84669 | 0.84669 | 0 | 3.95 | 277.1 | 0.96165 | 0.81422 | 0.81422 | 0
1750 | 0.84247 | 0.84247 | 0 | 3.625 | 276.775 | 0.96052 | 0.80922 | 0.80922 | 0
1800 | 0.83827 | 0.83827 | 0 | 3.3 | 276.45 | 0.9594 | 0.80424 | 0.80424 | 0
1850 | 0.83409 | 0.83409 | 0 | 2.975 | 276.125 | 0.95827 | 0.79928 | 0.79928 | 0
1900 | 0.82992 | 0.82992 | 0 | 2.65 | 275.8 | 0.95714 | 0.79435 | 0.79435 | 0
1950 | 0.82576 | 0.82576 | 0 | 2.325 | 275.475 | 0.95601 | 0.78944 | 0.78944 | 0
2000 | 0.82162 | 0.82163 | 0 | 2 | 275.15 | 0.95488 | 0.78456 | 0.78456 | 0
2050 | 0.8175 | 0.8175 | 0 | 1.675 | 274.825 | 0.95376 | 0.7797 | 0.7797 | 0
2100 | 0.8134 | 0.8134 | 0 | 1.35 | 274.5 | 0.95263 | 0.77486 | 0.77486 | 0
2150 | 0.80931 | 0.80931 | 0 | 1.025 | 274.175 | 0.9515 | 0.77005 | 0.77005 | 0
2200 | 0.80523 | 0.80523 | 0 | 0.7 | 273.85 | 0.95037 | 0.76527 | 0.76527 | 0
2250 | 0.80117 | 0.80117 | 0 | 0.375 | 273.525 | 0.94925 | 0.76051 | 0.76051 | 0
2300 | 0.79713 | 0.79713 | 0 | 0.05 | 273.2 | 0.94812 | 0.75577 | 0.75577 | 0
2350 | 0.7931 | 0.7931 | 0 | -0.275 | 272.875 | 0.94699 | 0.75106 | 0.75106 | 0
2400 | 0.78909 | 0.78909 | 0 | -0.6 | 272.55 | 0.94586 | 0.74637 | 0.74637 | 0
2450 | 0.78509 | 0.78509 | 0 | -0.925 | 272.225 | 0.94473 | 0.7417 | 0.7417 | 0
2500 | 0.78111 | 0.78111 | 0 | -1.25 | 271.9 | 0.94361 | 0.73706 | 0.73706 | 0
2550 | 0.77714 | 0.77714 | 0 | -1.575 | 271.575 | 0.94248 | 0.73244 | 0.73244 | 0
2600 | 0.77319 | 0.77319 | 0 | -1.9 | 271.25 | 0.94135 | 0.72785 | 0.72784 | 0
2650 | 0.76926 | 0.76926 | 0 | -2.225 | 270.925 | 0.94022 | 0.72327 | 0.72327 | 0
2700 | 0.76534 | 0.76534 | 0 | -2.55 | 270.6 | 0.93909 | 0.71872 | 0.71872 | 0
2750 | 0.76143 | 0.76143 | 0 | -2.875 | 270.275 | 0.93797 | 0.7142 | 0.7142 | 0
2800 | 0.75755 | 0.75755 | 0 | -3.2 | 269.95 | 0.93684 | 0.7097 | 0.7097 | 0
2850 | 0.75367 | 0.75367 | 0 | -3.525 | 269.625 | 0.93571 | 0.70522 | 0.70522 | 0
2900 | 0.74981 | 0.74981 | 0 | -3.85 | 269.3 | 0.93458 | 0.70076 | 0.70076 | 0
2950 | 0.74597 | 0.74597 | 0 | -4.175 | 268.975 | 0.93345 | 0.69633 | 0.69633 | 0
3000 | 0.74214 | 0.74214 | 0 | -4.5 | 268.65 | 0.93233 | 0.69192 | 0.69192 | 0
3050 | 0.73833 | 0.73833 | 0 | -4.825 | 268.325 | 0.9312 | 0.68753 | 0.68753 | 0
3100 | 0.73453 | 0.73453 | 0 | -5.15 | 268 | 0.93007 | 0.68316 | 0.68316 | 0
3150 | 0.73075 | 0.73074 | 0 | -5.475 | 267.675 | 0.92894 | 0.67882 | 0.67882 | 0
3200 | 0.72698 | 0.72698 | 0 | -5.8 | 267.35 | 0.92782 | 0.6745 | 0.6745 | 0
3250 | 0.72322 | 0.72322 | 0 | -6.125 | 267.025 | 0.92669 | 0.6702 | 0.6702 | 0
3300 | 0.71948 | 0.71948 | 0 | -6.45 | 266.7 | 0.92556 | 0.66593 | 0.66592 | 0
3350 | 0.71576 | 0.71576 | 0 | -6.775 | 266.375 | 0.92443 | 0.66167 | 0.66167 | 0
3400 | 0.71205 | 0.71205 | 0 | -7.1 | 266.05 | 0.9233 | 0.65744 | 0.65744 | 0
3450 | 0.70836 | 0.70836 | 0 | -7.425 | 265.725 | 0.92218 | 0.65323 | 0.65323 | 0
3500 | 0.70468 | 0.70468 | 0 | -7.75 | 265.4 | 0.92105 | 0.64904 | 0.64904 | 0
3550 | 0.70101 | 0.70101 | 0 | -8.075 | 265.075 | 0.91992 | 0.64487 | 0.64487 | 0
3600 | 0.69736 | 0.69736 | 0 | -8.4 | 264.75 | 0.91879 | 0.64073 | 0.64073 | 0
3650 | 0.69373 | 0.69373 | 0 | -8.725 | 264.425 | 0.91766 | 0.63661 | 0.6366 | 0
3700 | 0.6901 | 0.6901 | 0 | -9.05 | 264.1 | 0.91654 | 0.6325 | 0.6325 | 0
3750 | 0.6865 | 0.6865 | 0 | -9.375 | 263.775 | 0.91541 | 0.62842 | 0.62842 | 0
3800 | 0.6829 | 0.6829 | 0 | -9.7 | 263.45 | 0.91428 | 0.62437 | 0.62436 | 0
3850 | 0.67932 | 0.67932 | 0 | -10.025 | 263.125 | 0.91315 | 0.62033 | 0.62033 | 0
3900 | 0.67576 | 0.67576 | 0 | -10.35 | 262.8 | 0.91202 | 0.61631 | 0.61631 | 0
3950 | 0.67221 | 0.67221 | 0 | -10.675 | 262.475 | 0.9109 | 0.61232 | 0.61232 | 0
4000 | 0.66868 | 0.66868 | 0 | -11 | 262.15 | 0.90977 | 0.60834 | 0.60834 | 0
4050 | 0.66516 | 0.66516 | 0 | -11.325 | 261.825 | 0.90864 | 0.60439 | 0.60439 | 0
4100 | 0.66165 | 0.66165 | 0 | -11.65 | 261.5 | 0.90751 | 0.60046 | 0.60045 | 0
4150 | 0.65816 | 0.65816 | 0 | -11.975 | 261.175 | 0.90639 | 0.59654 | 0.59654 | 0
4200 | 0.65468 | 0.65468 | 0 | -12.3 | 260.85 | 0.90526 | 0.59265 | 0.59265 | 0
4250 | 0.65121 | 0.65121 | 0 | -12.625 | 260.525 | 0.90413 | 0.58878 | 0.58878 | 0
4300 | 0.64776 | 0.64776 | 0 | -12.95 | 260.2 | 0.903 | 0.58493 | 0.58493 | 0
4350 | 0.64433 | 0.64433 | 0 | -13.275 | 259.875 | 0.90187 | 0.5811 | 0.5811 | 0
4400 | 0.6409 | 0.6409 | 0 | -13.6 | 259.55 | 0.90075 | 0.57729 | 0.57729 | 0
4450 | 0.6375 | 0.6375 | 0 | -13.925 | 259.225 | 0.89962 | 0.5735 | 0.5735 | 0
4500 | 0.6341 | 0.6341 | 0 | -14.25 | 258.9 | 0.89849 | 0.56973 | 0.56973 | 0
4550 | 0.63072 | 0.63072 | 0 | -14.575 | 258.575 | 0.89736 | 0.56598 | 0.56598 | 0
4600 | 0.62735 | 0.62735 | 0 | -14.9 | 258.25 | 0.89623 | 0.56226 | 0.56225 | 0
4650 | 0.624 | 0.624 | 0 | -15.225 | 257.925 | 0.89511 | 0.55855 | 0.55855 | 0
4700 | 0.62066 | 0.62066 | 0 | -15.55 | 257.6 | 0.89398 | 0.55486 | 0.55486 | 0
4750 | 0.61734 | 0.61733 | 0 | -15.875 | 257.275 | 0.89285 | 0.55119 | 0.55119 | 0
4800 | 0.61402 | 0.61402 | 0 | -16.2 | 256.95 | 0.89172 | 0.54754 | 0.54754 | 0
4850 | 0.61072 | 0.61072 | 0 | -16.525 | 256.625 | 0.8906 | 0.54391 | 0.54391 | 0
4900 | 0.60744 | 0.60744 | 0 | -16.85 | 256.3 | 0.88947 | 0.5403 | 0.5403 | 0
4950 | 0.60417 | 0.60417 | 0 | -17.175 | 255.975 | 0.88834 | 0.53671 | 0.5367 | 0
5000 | 0.60091 | 0.60091 | 0 | -17.5 | 255.65 | 0.88721 | 0.53314 | 0.53313 | 0
5050 | 0.59767 | 0.59767 | 0 | -17.825 | 255.325 | 0.88608 | 0.52958 | 0.52958 | 0
5100 | 0.59444 | 0.59444 | 0 | -18.15 | 255 | 0.88496 | 0.52605 | 0.52605 | 0
5150 | 0.59122 | 0.59122 | 0 | -18.475 | 254.675 | 0.88383 | 0.52253 | 0.52253 | 0
5200 | 0.58801 | 0.58801 | 0 | -18.8 | 254.35 | 0.8827 | 0.51904 | 0.51904 | 0
5250 | 0.58482 | 0.58482 | 0 | -19.125 | 254.025 | 0.88157 | 0.51556 | 0.51556 | 0
5300 | 0.58164 | 0.58164 | 0 | -19.45 | 253.7 | 0.88044 | 0.51211 | 0.5121 | 0
5350 | 0.57848 | 0.57848 | 0 | -19.775 | 253.375 | 0.87932 | 0.50867 | 0.50867 | 0
5400 | 0.57533 | 0.57533 | 0 | -20.1 | 253.05 | 0.87819 | 0.50525 | 0.50525 | 0
5450 | 0.57219 | 0.57219 | 0 | -20.425 | 252.725 | 0.87706 | 0.50185 | 0.50184 | 0
5500 | 0.56907 | 0.56907 | 0 | -20.75 | 252.4 | 0.87593 | 0.49846 | 0.49846 | 0
5550 | 0.56595 | 0.56595 | 0 | -21.075 | 252.075 | 0.8748 | 0.4951 | 0.4951 | 0
5600 | 0.56285 | 0.56285 | 0 | -21.4 | 251.75 | 0.87368 | 0.49175 | 0.49175 | 0
5650 | 0.55977 | 0.55977 | 0 | -21.725 | 251.425 | 0.87255 | 0.48843 | 0.48842 | 0
5700 | 0.5567 | 0.5567 | 0 | -22.05 | 251.1 | 0.87142 | 0.48512 | 0.48512 | 0
5750 | 0.55364 | 0.55364 | 0 | -22.375 | 250.775 | 0.87029 | 0.48183 | 0.48182 | 0
5800 | 0.55059 | 0.55059 | 0 | -22.7 | 250.45 | 0.86917 | 0.47855 | 0.47855 | 0
5850 | 0.54755 | 0.54755 | 0 | -23.025 | 250.125 | 0.86804 | 0.4753 | 0.4753 | 0
5900 | 0.54453 | 0.54453 | 0 | -23.35 | 249.8 | 0.86691 | 0.47206 | 0.47206 | 0
5950 | 0.54152 | 0.54152 | 0 | -23.675 | 249.475 | 0.86578 | 0.46884 | 0.46884 | 0
6000 | 0.53853 | 0.53853 | 0 | -24 | 249.15 | 0.86465 | 0.46564 | 0.46564 | 0
6050 | 0.53555 | 0.53555 | 0 | -24.325 | 248.825 | 0.86353 | 0.46246 | 0.46246 | 0
6100 | 0.53257 | 0.53257 | 0 | -24.65 | 248.5 | 0.8624 | 0.45929 | 0.45929 | 0
6150 | 0.52962 | 0.52962 | 0 | -24.975 | 248.175 | 0.86127 | 0.45614 | 0.45614 | 0
6200 | 0.52667 | 0.52667 | 0 | -25.3 | 247.85 | 0.86014 | 0.45301 | 0.45301 | 0
6250 | 0.52374 | 0.52374 | 0 | -25.625 | 247.525 | 0.85901 | 0.4499 | 0.4499 | 0
6300 | 0.52082 | 0.52082 | 0 | -25.95 | 247.2 | 0.85789 | 0.4468 | 0.4468 | 0
6350 | 0.51791 | 0.51791 | 0 | -26.275 | 246.875 | 0.85676 | 0.44372 | 0.44372 | 0
6400 | 0.51501 | 0.51501 | 0 | -26.6 | 246.55 | 0.85563 | 0.44066 | 0.44066 | 0
6450 | 0.51213 | 0.51213 | 0 | -26.925 | 246.225 | 0.8545 | 0.43762 | 0.43762 | 0
6500 | 0.50926 | 0.50926 | 0 | -27.25 | 245.9 | 0.85337 | 0.43459 | 0.43459 | 0
6550 | 0.5064 | 0.5064 | 0 | -27.575 | 245.575 | 0.85225 | 0.43158 | 0.43158 | 0
6600 | 0.50356 | 0.50356 | 0 | -27.9 | 245.25 | 0.85112 | 0.42859 | 0.42858 | 0
6650 | 0.50072 | 0.50072 | 0 | -28.225 | 244.925 | 0.84999 | 0.42561 | 0.42561 | 0
6700 | 0.4979 | 0.4979 | 0 | -28.55 | 244.6 | 0.84886 | 0.42265 | 0.42265 | 0
6750 | 0.49509 | 0.49509 | 0 | -28.875 | 244.275 | 0.84774 | 0.41971 | 0.4197 | 0
6800 | 0.49229 | 0.49229 | 0 | -29.2 | 243.95 | 0.84661 | 0.41678 | 0.41678 | 0
6850 | 0.48951 | 0.48951 | 0 | -29.525 | 243.625 | 0.84548 | 0.41387 | 0.41387 | 0
6900 | 0.48674 | 0.48673 | 0 | -29.85 | 243.3 | 0.84435 | 0.41098 | 0.41097 | 0
6950 | 0.48397 | 0.48397 | 0 | -30.175 | 242.975 | 0.84322 | 0.4081 | 0.4081 | 0
7000 | 0.48123 | 0.48123 | 0 | -30.5 | 242.65 | 0.8421 | 0.40524 | 0.40524 | 0
7050 | 0.47849 | 0.47849 | 0 | -30.825 | 242.325 | 0.84097 | 0.40239 | 0.40239 | 0
7100 | 0.47576 | 0.47576 | 0 | -31.15 | 242 | 0.83984 | 0.39956 | 0.39956 | 0
7150 | 0.47305 | 0.47305 | 0 | -31.475 | 241.675 | 0.83871 | 0.39675 | 0.39675 | 0
7200 | 0.47035 | 0.47035 | 0 | -31.8 | 241.35 | 0.83758 | 0.39396 | 0.39395 | 0
7250 | 0.46766 | 0.46766 | 0 | -32.125 | 241.025 | 0.83646 | 0.39118 | 0.39117 | 0
7300 | 0.46498 | 0.46498 | 0 | -32.45 | 240.7 | 0.83533 | 0.38841 | 0.38841 | 0
7350 | 0.46231 | 0.46231 | 0 | -32.775 | 240.375 | 0.8342 | 0.38566 | 0.38566 | 0
7400 | 0.45966 | 0.45966 | 0 | -33.1 | 240.05 | 0.83307 | 0.38293 | 0.38293 | 0
7450 | 0.45702 | 0.45702 | 0 | -33.425 | 239.725 | 0.83195 | 0.38021 | 0.38021 | 0
7500 | 0.45439 | 0.45439 | 0 | -33.75 | 239.4 | 0.83082 | 0.37751 | 0.37751 | 0
7550 | 0.45177 | 0.45177 | 0 | -34.075 | 239.075 | 0.82969 | 0.37483 | 0.37483 | 0
7600 | 0.44916 | 0.44916 | 0 | -34.4 | 238.75 | 0.82856 | 0.37216 | 0.37215 | 0
7650 | 0.44656 | 0.44656 | 0 | -34.725 | 238.425 | 0.82743 | 0.3695 | 0.3695 | 0
7700 | 0.44398 | 0.44398 | 0 | -35.05 | 238.1 | 0.82631 | 0.36686 | 0.36686 | 0
7750 | 0.4414 | 0.4414 | 0 | -35.375 | 237.775 | 0.82518 | 0.36424 | 0.36424 | 0
7800 | 0.43884 | 0.43884 | 0 | -35.7 | 237.45 | 0.82405 | 0.36163 | 0.36163 | 0
7850 | 0.43629 | 0.43629 | 0 | -36.025 | 237.125 | 0.82292 | 0.35903 | 0.35903 | 0
7900 | 0.43375 | 0.43375 | 0 | -36.35 | 236.8 | 0.82179 | 0.35646 | 0.35645 | 0
7950 | 0.43122 | 0.43122 | 0 | -36.675 | 236.475 | 0.82067 | 0.35389 | 0.35389 | 0
8000 | 0.42871 | 0.42871 | 0 | -37 | 236.15 | 0.81954 | 0.35134 | 0.35134 | 0
8050 | 0.4262 | 0.4262 | 0 | -37.325 | 235.825 | 0.81841 | 0.34881 | 0.34881 | 0
8100 | 0.42371 | 0.42371 | 0 | -37.65 | 235.5 | 0.81728 | 0.34629 | 0.34629 | 0
8150 | 0.42123 | 0.42123 | 0 | -37.975 | 235.175 | 0.81615 | 0.34378 | 0.34378 | 0
8200 | 0.41875 | 0.41875 | 0 | -38.3 | 234.85 | 0.81503 | 0.3413 | 0.34129 | 0
8250 | 0.41629 | 0.41629 | 0 | -38.625 | 234.525 | 0.8139 | 0.33882 | 0.33882 | 0
8300 | 0.41384 | 0.41384 | 0 | -38.95 | 234.2 | 0.81277 | 0.33636 | 0.33636 | 0
8350 | 0.41141 | 0.41141 | 0 | -39.275 | 233.875 | 0.81164 | 0.33391 | 0.33391 | 0
8400 | 0.40898 | 0.40898 | 0 | -39.6 | 233.55 | 0.81052 | 0.33148 | 0.33148 | 0
8450 | 0.40656 | 0.40656 | 0 | -39.925 | 233.225 | 0.80939 | 0.32906 | 0.32906 | 0
8500 | 0.40416 | 0.40415 | 0 | -40.25 | 232.9 | 0.80826 | 0.32666 | 0.32666 | 0
8550 | 0.40176 | 0.40176 | 0 | -40.575 | 232.575 | 0.80713 | 0.32427 | 0.32427 | 0
8600 | 0.39938 | 0.39938 | 0 | -40.9 | 232.25 | 0.806 | 0.3219 | 0.3219 | 0
8650 | 0.397 | 0.397 | 0 | -41.225 | 231.925 | 0.80488 | 0.31954 | 0.31954 | 0
8700 | 0.39464 | 0.39464 | 0 | -41.55 | 231.6 | 0.80375 | 0.31719 | 0.31719 | 0
8750 | 0.39229 | 0.39229 | 0 | -41.875 | 231.275 | 0.80262 | 0.31486 | 0.31486 | 0
8800 | 0.38995 | 0.38995 | 0 | -42.2 | 230.95 | 0.80149 | 0.31254 | 0.31254 | 0
8850 | 0.38762 | 0.38762 | 0 | -42.525 | 230.625 | 0.80036 | 0.31024 | 0.31023 | 0
8900 | 0.3853 | 0.3853 | 0 | -42.85 | 230.3 | 0.79924 | 0.30794 | 0.30794 | 0
8950 | 0.38299 | 0.38299 | 0 | -43.175 | 229.975 | 0.79811 | 0.30567 | 0.30567 | 0
9000 | 0.38069 | 0.38069 | 0 | -43.5 | 229.65 | 0.79698 | 0.3034 | 0.3034 | 0
9050 | 0.3784 | 0.3784 | 0 | -43.825 | 229.325 | 0.79585 | 0.30115 | 0.30115 | 0
9100 | 0.37613 | 0.37613 | 0 | -44.15 | 229 | 0.79472 | 0.29892 | 0.29892 | 0
9150 | 0.37386 | 0.37386 | 0 | -44.475 | 228.675 | 0.7936 | 0.29669 | 0.29669 | 0
9200 | 0.37161 | 0.37161 | 0 | -44.8 | 228.35 | 0.79247 | 0.29449 | 0.29448 | 0
9250 | 0.36936 | 0.36936 | 0 | -45.125 | 228.025 | 0.79134 | 0.29229 | 0.29229 | 0
9300 | 0.36712 | 0.36712 | 0 | -45.45 | 227.7 | 0.79021 | 0.29011 | 0.29011 | 0
9350 | 0.3649 | 0.3649 | 0 | -45.775 | 227.375 | 0.78909 | 0.28794 | 0.28793 | 0
9400 | 0.36268 | 0.36268 | 0 | -46.1 | 227.05 | 0.78796 | 0.28578 | 0.28578 | 0
9450 | 0.36048 | 0.36048 | 0 | -46.425 | 226.725 | 0.78683 | 0.28364 | 0.28364 | 0
9500 | 0.35829 | 0.35829 | 0 | -46.75 | 226.4 | 0.7857 | 0.28151 | 0.28151 | 0
9550 | 0.3561 | 0.3561 | 0 | -47.075 | 226.075 | 0.78457 | 0.27939 | 0.27939 | 0
9600 | 0.35393 | 0.35393 | 0 | -47.4 | 225.75 | 0.78345 | 0.27728 | 0.27728 | 0
9650 | 0.35177 | 0.35176 | 0 | -47.725 | 225.425 | 0.78232 | 0.27519 | 0.27519 | 0
9700 | 0.34961 | 0.34961 | 0 | -48.05 | 225.1 | 0.78119 | 0.27311 | 0.27311 | 0
9750 | 0.34747 | 0.34747 | 0 | -48.375 | 224.775 | 0.78006 | 0.27105 | 0.27105 | 0
9800 | 0.34534 | 0.34534 | 0 | -48.7 | 224.45 | 0.77893 | 0.26899 | 0.26899 | 0
9850 | 0.34321 | 0.34321 | 0 | -49.025 | 224.125 | 0.77781 | 0.26695 | 0.26695 | 0
9900 | 0.3411 | 0.3411 | 0 | -49.35 | 223.8 | 0.77668 | 0.26492 | 0.26492 | 0
9950 | 0.339 | 0.339 | 0 | -49.675 | 223.475 | 0.77555 | 0.26291 | 0.26291 | 0
10000 | 0.3369 | 0.3369 | 0 | -50 | 223.15 | 0.77442 | 0.2609 | 0.2609 | 0
10050 | 0.33482 | 0.33482 | 0 | -50.325 | 222.825 | 0.7733 | 0.25891 | 0.25891 | 0
10100 | 0.33275 | 0.33275 | 0 | -50.65 | 222.5 | 0.77217 | 0.25694 | 0.25693 | 0
10150 | 0.33068 | 0.33068 | 0 | -50.975 | 222.175 | 0.77104 | 0.25497 | 0.25497 | 0
10200 | 0.32863 | 0.32863 | 0 | -51.3 | 221.85 | 0.76991 | 0.25302 | 0.25301 | 0
10250 | 0.32659 | 0.32659 | 0 | -51.625 | 221.525 | 0.76878 | 0.25107 | 0.25107 | 0
10300 | 0.32455 | 0.32455 | 0 | -51.95 | 221.2 | 0.76766 | 0.24914 | 0.24914 | 0
10350 | 0.32253 | 0.32253 | 0 | -52.275 | 220.875 | 0.76653 | 0.24723 | 0.24722 | 0
10400 | 0.32051 | 0.32051 | 0 | -52.6 | 220.55 | 0.7654 | 0.24532 | 0.24532 | 0
10450 | 0.31851 | 0.31851 | 0 | -52.925 | 220.225 | 0.76427 | 0.24343 | 0.24342 | 0
10500 | 0.31651 | 0.31651 | 0 | -53.25 | 219.9 | 0.76314 | 0.24154 | 0.24154 | 0
10550 | 0.31452 | 0.31452 | 0 | -53.575 | 219.575 | 0.76202 | 0.23967 | 0.23967 | 0
10600 | 0.31255 | 0.31255 | 0 | -53.9 | 219.25 | 0.76089 | 0.23781 | 0.23781 | 0
10650 | 0.31058 | 0.31058 | 0 | -54.225 | 218.925 | 0.75976 | 0.23597 | 0.23597 | 0
10700 | 0.30862 | 0.30862 | 0 | -54.55 | 218.6 | 0.75863 | 0.23413 | 0.23413 | 0
10750 | 0.30668 | 0.30667 | 0 | -54.875 | 218.275 | 0.7575 | 0.23231 | 0.23231 | 0
10800 | 0.30474 | 0.30474 | 0 | -55.2 | 217.95 | 0.75638 | 0.2305 | 0.23049 | 0
10850 | 0.30281 | 0.30281 | 0 | -55.525 | 217.625 | 0.75525 | 0.22869 | 0.22869 | 0
10900 | 0.30089 | 0.30089 | 0 | -55.85 | 217.3 | 0.75412 | 0.22691 | 0.2269 | 0
10950 | 0.29898 | 0.29898 | 0 | -56.175 | 216.975 | 0.75299 | 0.22513 | 0.22513 | 0
11000 | 0.29708 | 0.29708 | 0 | -56.5 | 216.65 | 0.75187 | 0.22336 | 0.22336 | 0

## ISA_SI2
INTERNATIONAL STANDARD ATMOSPHERE (ISA) | [9 empty] | COMPUTATIONS
ICAO DOCUMENT 7488/3 (1993) | [9 empty] | pr11 = | 0.29708
TABLE 2. | [9 empty] | g = | 9.8066 | m/s2
TROPOPAUSE | pr = 297076/exp(X*h(m)-Y)) | [5 empty] | Pr = pr*Tr |  |  | R = | 287.0529 | m2/s2
[10 empty] | T11 = | 216.65 | K
Geopotential | DENSITY RATIO |  |  | TEMPERATURE RATIO |  |  | PRESSURE RATIO |  |  | X = -g/RT11 | 0.00015769
Altitude | Density | Density | Diff |  | Temperature |  | Pressure | Pressure | Diff | Y = X*11000 | 1.7346 | m/K
m | Ratio | Ratio | 0 | C | K | ratio | ratio | ratio | 0
11000 | 0.29708 | 0.29708 | 0 | -56.5 | 216.65 | 0.75187 | 0.22336 | 0.22336 | 0 | pr = pr11*exp(-(h(m)-11000)*g/(R*T11))
11050 | 0.29474 | 0.29474 | 0 | -56.5 | 216.65 | 0.75187 | 0.22161 | 0.22161 | 0 | pr = 297076/exp(X*(h(m)-11000))
11100 | 0.29243 | 0.29243 | 0 | -56.5 | 216.65 | 0.75187 | 0.21987 | 0.21987 | 0 | pr = 297076/exp(X*h(m)-Y))
11150 | 0.29013 | 0.29013 | 0 | -56.5 | 216.65 | 0.75187 | 0.21814 | 0.21814 | 0
11200 | 0.28785 | 0.28785 | 0 | -56.5 | 216.65 | 0.75187 | 0.21643 | 0.21643 | 0
11250 | 0.28559 | 0.28559 | 0 | -56.5 | 216.65 | 0.75187 | 0.21473 | 0.21473 | 0
11300 | 0.28335 | 0.28335 | 0 | -56.5 | 216.65 | 0.75187 | 0.21304 | 0.21304 | 0
11350 | 0.28112 | 0.28112 | 0 | -56.5 | 216.65 | 0.75187 | 0.21137 | 0.21137 | 0
11400 | 0.27892 | 0.27892 | 0 | -56.5 | 216.65 | 0.75187 | 0.20971 | 0.20971 | 0
11450 | 0.27673 | 0.27673 | 0 | -56.5 | 216.65 | 0.75187 | 0.20806 | 0.20806 | 0
11500 | 0.27455 | 0.27455 | 0 | -56.5 | 216.65 | 0.75187 | 0.20643 | 0.20643 | 0
11550 | 0.2724 | 0.2724 | 0 | -56.5 | 216.65 | 0.75187 | 0.20481 | 0.20481 | 0
11600 | 0.27026 | 0.27026 | 0 | -56.5 | 216.65 | 0.75187 | 0.2032 | 0.2032 | 0
11650 | 0.26813 | 0.26813 | 0 | -56.5 | 216.65 | 0.75187 | 0.2016 | 0.2016 | 0
11700 | 0.26603 | 0.26603 | 0 | -56.5 | 216.65 | 0.75187 | 0.20002 | 0.20002 | 0
11750 | 0.26394 | 0.26394 | 0 | -56.5 | 216.65 | 0.75187 | 0.19845 | 0.19845 | 0
11800 | 0.26187 | 0.26187 | 0 | -56.5 | 216.65 | 0.75187 | 0.19689 | 0.19689 | 0
11850 | 0.25981 | 0.25981 | 0 | -56.5 | 216.65 | 0.75187 | 0.19534 | 0.19534 | 0
11900 | 0.25777 | 0.25777 | 0 | -56.5 | 216.65 | 0.75187 | 0.19381 | 0.19381 | 0
11950 | 0.25575 | 0.25575 | 0 | -56.5 | 216.65 | 0.75187 | 0.19229 | 0.19229 | 0
12000 | 0.25374 | 0.25374 | 0 | -56.5 | 216.65 | 0.75187 | 0.19078 | 0.19078 | 0
12050 | 0.25174 | 0.25174 | 0 | -56.5 | 216.65 | 0.75187 | 0.18928 | 0.18928 | 0
12100 | 0.24977 | 0.24977 | 0 | -56.5 | 216.65 | 0.75187 | 0.18779 | 0.18779 | 0
12150 | 0.24781 | 0.24781 | 0 | -56.5 | 216.65 | 0.75187 | 0.18632 | 0.18632 | 0
12200 | 0.24586 | 0.24586 | 0 | -56.5 | 216.65 | 0.75187 | 0.18485 | 0.18485 | 0
12250 | 0.24393 | 0.24393 | 0 | -56.5 | 216.65 | 0.75187 | 0.1834 | 0.1834 | 0
12300 | 0.24201 | 0.24201 | 0 | -56.5 | 216.65 | 0.75187 | 0.18196 | 0.18196 | 0
12350 | 0.24011 | 0.24011 | 0 | -56.5 | 216.65 | 0.75187 | 0.18053 | 0.18053 | 0
12400 | 0.23823 | 0.23823 | 0 | -56.5 | 216.65 | 0.75187 | 0.17911 | 0.17911 | 0
12450 | 0.23636 | 0.23636 | 0 | -56.5 | 216.65 | 0.75187 | 0.17771 | 0.17771 | 0
12500 | 0.2345 | 0.2345 | 0 | -56.5 | 216.65 | 0.75187 | 0.17631 | 0.17631 | 0
12550 | 0.23266 | 0.23266 | 0 | -56.5 | 216.65 | 0.75187 | 0.17493 | 0.17493 | 0
12600 | 0.23083 | 0.23083 | 0 | -56.5 | 216.65 | 0.75187 | 0.17355 | 0.17355 | 0
12650 | 0.22902 | 0.22902 | 0 | -56.5 | 216.65 | 0.75187 | 0.17219 | 0.17219 | 0
12700 | 0.22722 | 0.22722 | 0 | -56.5 | 216.65 | 0.75187 | 0.17084 | 0.17084 | 0
12750 | 0.22543 | 0.22544 | 0 | -56.5 | 216.65 | 0.75187 | 0.1695 | 0.1695 | 0
12800 | 0.22366 | 0.22366 | 0 | -56.5 | 216.65 | 0.75187 | 0.16817 | 0.16817 | 0
12850 | 0.22191 | 0.22191 | 0 | -56.5 | 216.65 | 0.75187 | 0.16684 | 0.16684 | 0
12900 | 0.22016 | 0.22017 | 0 | -56.5 | 216.65 | 0.75187 | 0.16553 | 0.16553 | 0
12950 | 0.21844 | 0.21844 | 0 | -56.5 | 216.65 | 0.75187 | 0.16423 | 0.16423 | 0
13000 | 0.21672 | 0.21672 | 0 | -56.5 | 216.65 | 0.75187 | 0.16295 | 0.16295 | 0
13050 | 0.21502 | 0.21502 | 0 | -56.5 | 216.65 | 0.75187 | 0.16166 | 0.16167 | 0
13100 | 0.21333 | 0.21333 | 0 | -56.5 | 216.65 | 0.75187 | 0.16039 | 0.1604 | 0
13150 | 0.21165 | 0.21165 | 0 | -56.5 | 216.65 | 0.75187 | 0.15914 | 0.15914 | 0
13200 | 0.20999 | 0.20999 | 0 | -56.5 | 216.65 | 0.75187 | 0.15789 | 0.15789 | 0
13250 | 0.20834 | 0.20834 | 0 | -56.5 | 216.65 | 0.75187 | 0.15665 | 0.15665 | 0
13300 | 0.20671 | 0.20671 | 0 | -56.5 | 216.65 | 0.75187 | 0.15542 | 0.15542 | 0
13350 | 0.20508 | 0.20508 | 0 | -56.5 | 216.65 | 0.75187 | 0.15419 | 0.15419 | 0
13400 | 0.20347 | 0.20347 | 0 | -56.5 | 216.65 | 0.75187 | 0.15298 | 0.15298 | 0
13450 | 0.20187 | 0.20188 | 0 | -56.5 | 216.65 | 0.75187 | 0.15178 | 0.15178 | 0
13500 | 0.20029 | 0.20029 | 0 | -56.5 | 216.65 | 0.75187 | 0.15059 | 0.15059 | 0
13550 | 0.19872 | 0.19872 | 0 | -56.5 | 216.65 | 0.75187 | 0.14941 | 0.14941 | 0
13600 | 0.19716 | 0.19716 | 0 | -56.5 | 216.65 | 0.75187 | 0.14823 | 0.14824 | 0
13650 | 0.19561 | 0.19561 | 0 | -56.5 | 216.65 | 0.75187 | 0.14707 | 0.14707 | 0
13700 | 0.19407 | 0.19407 | 0 | -56.5 | 216.65 | 0.75187 | 0.14592 | 0.14592 | 0
13750 | 0.19255 | 0.19255 | 0 | -56.5 | 216.65 | 0.75187 | 0.14477 | 0.14477 | 0
13800 | 0.19104 | 0.19104 | 0 | -56.5 | 216.65 | 0.75187 | 0.14363 | 0.14363 | 0
13850 | 0.18954 | 0.18954 | 0 | -56.5 | 216.65 | 0.75187 | 0.1425 | 0.1425 | 0
13900 | 0.18805 | 0.18805 | 0 | -56.5 | 216.65 | 0.75187 | 0.14139 | 0.14139 | 0
13950 | 0.18657 | 0.18657 | 0 | -56.5 | 216.65 | 0.75187 | 0.14028 | 0.14028 | 0
14000 | 0.1851 | 0.1851 | 0 | -56.5 | 216.65 | 0.75187 | 0.13917 | 0.13917 | 0
14050 | 0.18365 | 0.18365 | 0 | -56.5 | 216.65 | 0.75187 | 0.13808 | 0.13808 | 0
14100 | 0.18221 | 0.18221 | 0 | -56.5 | 216.65 | 0.75187 | 0.137 | 0.137 | 0
14150 | 0.18078 | 0.18078 | 0 | -56.5 | 216.65 | 0.75187 | 0.13592 | 0.13592 | 0
14200 | 0.17936 | 0.17936 | 0 | -56.5 | 216.65 | 0.75187 | 0.13485 | 0.13485 | 0
14250 | 0.17795 | 0.17795 | 0 | -56.5 | 216.65 | 0.75187 | 0.13379 | 0.13379 | 0
14300 | 0.17655 | 0.17655 | 0 | -56.5 | 216.65 | 0.75187 | 0.13274 | 0.13274 | 0
14350 | 0.17517 | 0.17517 | 0 | -56.5 | 216.65 | 0.75187 | 0.1317 | 0.1317 | 0
14400 | 0.17379 | 0.17379 | 0 | -56.5 | 216.65 | 0.75187 | 0.13067 | 0.13067 | 0
14450 | 0.17243 | 0.17242 | 0 | -56.5 | 216.65 | 0.75187 | 0.12964 | 0.12964 | 0
14500 | 0.17107 | 0.17107 | 0 | -56.5 | 216.65 | 0.75187 | 0.12862 | 0.12862 | 0
14550 | 0.16973 | 0.16973 | 0 | -56.5 | 216.65 | 0.75187 | 0.12761 | 0.12761 | 0
14600 | 0.16839 | 0.16839 | 0 | -56.5 | 216.65 | 0.75187 | 0.12661 | 0.12661 | 0
14650 | 0.16707 | 0.16707 | 0 | -56.5 | 216.65 | 0.75187 | 0.12562 | 0.12562 | 0
14700 | 0.16576 | 0.16576 | 0 | -56.5 | 216.65 | 0.75187 | 0.12463 | 0.12463 | 0
14750 | 0.16446 | 0.16446 | 0 | -56.5 | 216.65 | 0.75187 | 0.12365 | 0.12365 | 0
14800 | 0.16317 | 0.16317 | 0 | -56.5 | 216.65 | 0.75187 | 0.12268 | 0.12268 | 0
14850 | 0.16189 | 0.16188 | 0 | -56.5 | 216.65 | 0.75187 | 0.12172 | 0.12172 | 0
14900 | 0.16061 | 0.16061 | 0 | -56.5 | 216.65 | 0.75187 | 0.12076 | 0.12076 | 0
14950 | 0.15935 | 0.15935 | 0 | -56.5 | 216.65 | 0.75187 | 0.11981 | 0.11981 | 0
15000 | 0.1581 | 0.1581 | 0 | -56.5 | 216.65 | 0.75187 | 0.11887 | 0.11887 | 0
15050 | 0.15686 | 0.15686 | 0 | -56.5 | 216.65 | 0.75187 | 0.11794 | 0.11794 | 0
15100 | 0.15563 | 0.15563 | 0 | -56.5 | 216.65 | 0.75187 | 0.11701 | 0.11701 | 0
15150 | 0.15441 | 0.1544 | 0 | -56.5 | 216.65 | 0.75187 | 0.11609 | 0.11609 | 0
15200 | 0.15319 | 0.15319 | 0 | -56.5 | 216.65 | 0.75187 | 0.11518 | 0.11518 | 0
15250 | 0.15199 | 0.15199 | 0 | -56.5 | 216.65 | 0.75187 | 0.11427 | 0.11428 | 0
15300 | 0.1508 | 0.1508 | 0 | -56.5 | 216.65 | 0.75187 | 0.11338 | 0.11338 | 0
15350 | 0.14961 | 0.14961 | 0 | -56.5 | 216.65 | 0.75187 | 0.11249 | 0.11249 | 0
15400 | 0.14844 | 0.14844 | 0 | -56.5 | 216.65 | 0.75187 | 0.1116 | 0.1116 | 0
15450 | 0.14727 | 0.14727 | 0 | -56.5 | 216.65 | 0.75187 | 0.11073 | 0.11073 | 0
15500 | 0.14611 | 0.14611 | 0 | -56.5 | 216.65 | 0.75187 | 0.10986 | 0.10986 | 0
15550 | 0.14497 | 0.14497 | 0 | -56.5 | 216.65 | 0.75187 | 0.10899 | 0.10899 | 0
15600 | 0.14383 | 0.14383 | 0 | -56.5 | 216.65 | 0.75187 | 0.10814 | 0.10814 | 0
15650 | 0.1427 | 0.1427 | 0 | -56.5 | 216.65 | 0.75187 | 0.10729 | 0.10729 | 0
15700 | 0.14158 | 0.14158 | 0 | -56.5 | 216.65 | 0.75187 | 0.10645 | 0.10645 | 0
15750 | 0.14047 | 0.14047 | 0 | -56.5 | 216.65 | 0.75187 | 0.10561 | 0.10561 | 0
15800 | 0.13936 | 0.13936 | 0 | -56.5 | 216.65 | 0.75187 | 0.10478 | 0.10478 | 0
15850 | 0.13827 | 0.13827 | 0 | -56.5 | 216.65 | 0.75187 | 0.10396 | 0.10396 | 0
15900 | 0.13718 | 0.13718 | 0 | -56.5 | 216.65 | 0.75187 | 0.10314 | 0.10314 | 0
15950 | 0.13611 | 0.13611 | 0 | -56.5 | 216.65 | 0.75187 | 0.10233 | 0.10233 | 0
16000 | 0.13504 | 0.13504 | 0 | -56.5 | 216.65 | 0.75187 | 0.10153 | 0.10153 | 0
16050 | 0.13398 | 0.13398 | 0 | -56.5 | 216.65 | 0.75187 | 0.10073 | 0.10073 | 0
16100 | 0.13292 | 0.13292 | 0 | -56.5 | 216.65 | 0.75187 | 0.099941 | 0.099941 | 0
16150 | 0.13188 | 0.13188 | 0 | -56.5 | 216.65 | 0.75187 | 0.099155 | 0.099156 | 0
16200 | 0.13084 | 0.13084 | 0 | -56.5 | 216.65 | 0.75187 | 0.098377 | 0.098377 | 0
16250 | 0.12982 | 0.12982 | 0 | -56.5 | 216.65 | 0.75187 | 0.097604 | 0.097604 | 0
16300 | 0.1288 | 0.1288 | 0 | -56.5 | 216.65 | 0.75187 | 0.096838 | 0.096838 | 0
16350 | 0.12779 | 0.12779 | 0 | -56.5 | 216.65 | 0.75187 | 0.096077 | 0.096077 | 0
16400 | 0.12678 | 0.12678 | 0 | -56.5 | 216.65 | 0.75187 | 0.095323 | 0.095323 | 0
16450 | 0.12579 | 0.12579 | 0 | -56.5 | 216.65 | 0.75187 | 0.094574 | 0.094574 | 0
16500 | 0.1248 | 0.1248 | 0 | -56.5 | 216.65 | 0.75187 | 0.093831 | 0.093831 | 0
16550 | 0.12382 | 0.12382 | 0 | -56.5 | 216.65 | 0.75187 | 0.093095 | 0.093095 | 0
16600 | 0.12285 | 0.12285 | 0 | -56.5 | 216.65 | 0.75187 | 0.092364 | 0.092363 | 0
16650 | 0.12188 | 0.12188 | 0 | -56.5 | 216.65 | 0.75187 | 0.091638 | 0.091638 | 0
16700 | 0.12092 | 0.12092 | 0 | -56.5 | 216.65 | 0.75187 | 0.090918 | 0.090918 | 0
16750 | 0.11997 | 0.11997 | 0 | -56.5 | 216.65 | 0.75187 | 0.090204 | 0.090204 | 0
16800 | 0.11903 | 0.11903 | 0 | -56.5 | 216.65 | 0.75187 | 0.089496 | 0.089496 | 0
16850 | 0.1181 | 0.1181 | 0 | -56.5 | 216.65 | 0.75187 | 0.088793 | 0.088793 | 0
16900 | 0.11717 | 0.11717 | 0 | -56.5 | 216.65 | 0.75187 | 0.088096 | 0.088096 | 0
16950 | 0.11625 | 0.11625 | 0 | -56.5 | 216.65 | 0.75187 | 0.087404 | 0.087404 | 0
17000 | 0.11534 | 0.11534 | 0 | -56.5 | 216.65 | 0.75187 | 0.086718 | 0.086718 | 0
17050 | 0.11443 | 0.11443 | 0 | -56.5 | 216.65 | 0.75187 | 0.086037 | 0.086036 | 0
17100 | 0.11353 | 0.11353 | 0 | -56.5 | 216.65 | 0.75187 | 0.085361 | 0.085361 | 0
17150 | 0.11264 | 0.11264 | 0 | -56.5 | 216.65 | 0.75187 | 0.084691 | 0.08469 | 0
17200 | 0.11176 | 0.11176 | 0 | -56.5 | 216.65 | 0.75187 | 0.084025 | 0.084025 | 0
17250 | 0.11088 | 0.11088 | 0 | -56.5 | 216.65 | 0.75187 | 0.083365 | 0.083365 | 0
17300 | 0.11001 | 0.11001 | 0 | -56.5 | 216.65 | 0.75187 | 0.082711 | 0.082711 | 0
17350 | 0.10914 | 0.10914 | 0 | -56.5 | 216.65 | 0.75187 | 0.082061 | 0.082061 | 0
17400 | 0.10829 | 0.10829 | 0 | -56.5 | 216.65 | 0.75187 | 0.081417 | 0.081417 | 0
17450 | 0.10744 | 0.10744 | 0 | -56.5 | 216.65 | 0.75187 | 0.080777 | 0.080777 | 0
17500 | 0.10659 | 0.10659 | 0 | -56.5 | 216.65 | 0.75187 | 0.080143 | 0.080143 | 0
17550 | 0.10576 | 0.10575 | 0 | -56.5 | 216.65 | 0.75187 | 0.079514 | 0.079514 | 0
17600 | 0.10492 | 0.10492 | 0 | -56.5 | 216.65 | 0.75187 | 0.078889 | 0.078889 | 0
17650 | 0.1041 | 0.1041 | 0 | -56.5 | 216.65 | 0.75187 | 0.07827 | 0.07827 | 0
17700 | 0.10328 | 0.10328 | 0 | -56.5 | 216.65 | 0.75187 | 0.077655 | 0.077655 | 0
17750 | 0.10247 | 0.10247 | 0 | -56.5 | 216.65 | 0.75187 | 0.077045 | 0.077045 | 0
17800 | 0.10167 | 0.10167 | 0 | -56.5 | 216.65 | 0.75187 | 0.07644 | 0.07644 | 0
17850 | 0.10087 | 0.10087 | 0 | -56.5 | 216.65 | 0.75187 | 0.07584 | 0.07584 | 0
17900 | 0.10008 | 0.10008 | 0 | -56.5 | 216.65 | 0.75187 | 0.075244 | 0.075244 | 0
17950 | 0.099291 | 0.09929 | 0 | -56.5 | 216.65 | 0.75187 | 0.074653 | 0.074653 | 0
18000 | 0.098511 | 0.098511 | 0 | -56.5 | 216.65 | 0.75187 | 0.074067 | 0.074067 | 0
18050 | 0.097737 | 0.097737 | 0 | -56.5 | 216.65 | 0.75187 | 0.073485 | 0.073485 | 0
18100 | 0.09697 | 0.096969 | 0 | -56.5 | 216.65 | 0.75187 | 0.072908 | 0.072908 | 0
18150 | 0.096208 | 0.096208 | 0 | -56.5 | 216.65 | 0.75187 | 0.072335 | 0.072335 | 0
18200 | 0.095452 | 0.095452 | 0 | -56.5 | 216.65 | 0.75187 | 0.071767 | 0.071767 | 0
18250 | 0.094703 | 0.094703 | 0 | -56.5 | 216.65 | 0.75187 | 0.071204 | 0.071204 | 0
18300 | 0.093959 | 0.093959 | 0 | -56.5 | 216.65 | 0.75187 | 0.070645 | 0.070645 | 0
18350 | 0.093221 | 0.093221 | 0 | -56.5 | 216.65 | 0.75187 | 0.07009 | 0.07009 | 0
18400 | 0.092489 | 0.092489 | 0 | -56.5 | 216.65 | 0.75187 | 0.069539 | 0.069539 | 0
18450 | 0.091763 | 0.091763 | 0 | -56.5 | 216.65 | 0.75187 | 0.068993 | 0.068993 | 0
18500 | 0.091042 | 0.091042 | 0 | -56.5 | 216.65 | 0.75187 | 0.068451 | 0.068451 | 0
18550 | 0.090327 | 0.090327 | 0 | -56.5 | 216.65 | 0.75187 | 0.067914 | 0.067914 | 0
18600 | 0.089618 | 0.089618 | 0 | -56.5 | 216.65 | 0.75187 | 0.06738 | 0.06738 | 0
18650 | 0.088914 | 0.088914 | 0 | -56.5 | 216.65 | 0.75187 | 0.066851 | 0.066851 | 0
18700 | 0.088216 | 0.088216 | 0 | -56.5 | 216.65 | 0.75187 | 0.066326 | 0.066326 | 0
18750 | 0.087523 | 0.087523 | 0 | -56.5 | 216.65 | 0.75187 | 0.065805 | 0.065805 | 0
18800 | 0.086835 | 0.086835 | 0 | -56.5 | 216.65 | 0.75187 | 0.065288 | 0.065288 | 0
18850 | 0.086153 | 0.086153 | 0 | -56.5 | 216.65 | 0.75187 | 0.064776 | 0.064776 | 0
18900 | 0.085477 | 0.085477 | 0 | -56.5 | 216.65 | 0.75187 | 0.064267 | 0.064267 | 0
18950 | 0.084806 | 0.084806 | 0 | -56.5 | 216.65 | 0.75187 | 0.063762 | 0.063762 | 0
19000 | 0.08414 | 0.084139 | 0 | -56.5 | 216.65 | 0.75187 | 0.063262 | 0.063262 | 0
19050 | 0.083479 | 0.083479 | 0 | -56.5 | 216.65 | 0.75187 | 0.062765 | 0.062765 | 0
19100 | 0.082823 | 0.082823 | 0 | -56.5 | 216.65 | 0.75187 | 0.062272 | 0.062272 | 0
19150 | 0.082173 | 0.082173 | 0 | -56.5 | 216.65 | 0.75187 | 0.061783 | 0.061783 | 0
19200 | 0.081527 | 0.081527 | 0 | -56.5 | 216.65 | 0.75187 | 0.061298 | 0.061298 | 0
19250 | 0.080887 | 0.080887 | 0 | -56.5 | 216.65 | 0.75187 | 0.060816 | 0.060816 | 0
19300 | 0.080252 | 0.080252 | 0 | -56.5 | 216.65 | 0.75187 | 0.060339 | 0.060339 | 0
19350 | 0.079622 | 0.079622 | 0 | -56.5 | 216.65 | 0.75187 | 0.059865 | 0.059865 | 0
19400 | 0.078996 | 0.078996 | 0 | -56.5 | 216.65 | 0.75187 | 0.059395 | 0.059395 | 0
19450 | 0.078376 | 0.078376 | 0 | -56.5 | 216.65 | 0.75187 | 0.058928 | 0.058928 | 0
19500 | 0.07776 | 0.07776 | 0 | -56.5 | 216.65 | 0.75187 | 0.058465 | 0.058465 | 0
19550 | 0.07715 | 0.07715 | 0 | -56.5 | 216.65 | 0.75187 | 0.058006 | 0.058006 | 0
19600 | 0.076544 | 0.076544 | 0 | -56.5 | 216.65 | 0.75187 | 0.057551 | 0.057551 | 0
19650 | 0.075943 | 0.075943 | 0 | -56.5 | 216.65 | 0.75187 | 0.057099 | 0.057099 | 0
19700 | 0.075346 | 0.075346 | 0 | -56.5 | 216.65 | 0.75187 | 0.05665 | 0.05665 | 0
19750 | 0.074755 | 0.074754 | 0 | -56.5 | 216.65 | 0.75187 | 0.056205 | 0.056205 | 0
19800 | 0.074168 | 0.074167 | 0 | -56.5 | 216.65 | 0.75187 | 0.055764 | 0.055764 | 0
19850 | 0.073585 | 0.073585 | 0 | -56.5 | 216.65 | 0.75187 | 0.055326 | 0.055326 | 0
19900 | 0.073007 | 0.073007 | 0 | -56.5 | 216.65 | 0.75187 | 0.054892 | 0.054891 | 0
19950 | 0.072434 | 0.072434 | 0 | -56.5 | 216.65 | 0.75187 | 0.054461 | 0.05446 | 0
20000 | 0.071865 | 0.071865 | 0 | -56.5 | 216.65 | 0.75187 | 0.054033 | 0.054033 | 0

## ISA_SI3
INTERNATIONAL STANDARD ATMOSPHERE (ISA) | [9 empty] | COMPUTATIONS
ICAO DOCUMENT 7488/3 (1993) | [9 empty] | T20 = | 216.65 | K
TABLE 2. |  |  |  | T(C) = -76.5+0.001*h(m) |  |  | Pr = pr*Tr |  |  | P20 = | 54.749 | hPa
STRATOSPHERE | pr = 15.529627/T(K)*(T(K)/216.65)^-34.1632)) |  |  | T(K) = 196.65+0.001h(m) |  |  | Pr = .054033/(T(K)/216.65)^34.1632) |  |  | convert hPA to N/m2
[6 empty] | + |  |  |  | P20 = | 5474.9 | N/m2
Geopotential | DENSITY RATIO |  |  | TEMPERATURE RATIO |  |  | PRESSURE RATIO |  |  | p0 = | 1.225 | kg/m3
Altitude | Density | Density | Diff |  | Temperature |  | Pressure | Pressure | Diff | R = | 287.0529 | m2/s2
m | Ratio | Ratio | 0 | C | K | ratio | ratio | ratio | 0 | X=P20/(R*p0) | 15.5696
20000 | 0.071865 | 0.071865 | 0 | -56.5 | 216.65 | 0.75187 | 0.054033 | 0.054033 | 0 | P0 | 101325 | N/m2
20050 | 0.071284 | 0.071285 | 0 | -56.45 | 216.7 | 0.75204 | 0.053608 | 0.053609 | 0 | Y = P20/P0 | 0.054033
20100 | 0.070708 | 0.070709 | 0 | -56.4 | 216.75 | 0.75221 | 0.053188 | 0.053188 | 0
20150 | 0.070137 | 0.070137 | 0 | -56.35 | 216.8 | 0.75239 | 0.05277 | 0.05277 | 0 | T(C) = -56.5+0.001*(h(m)-20000)
20200 | 0.069571 | 0.069571 | 0 | -56.3 | 216.85 | 0.75256 | 0.052356 | 0.052356 | 0 | T(C) = -76.5+0.001*h(m)
20250 | 0.069009 | 0.069009 | 0 | -56.25 | 216.9 | 0.75273 | 0.051945 | 0.051946 | 0
20300 | 0.068452 | 0.068452 | 0 | -56.2 | 216.95 | 0.75291 | 0.051538 | 0.051538 | 0 | T(K) = T20+0.001(h(m)-20000)
20350 | 0.067899 | 0.0679 | 0 | -56.15 | 217 | 0.75308 | 0.051134 | 0.051134 | 0 | T(K) = 216.65+0.001(h(m)-20000)
20400 | 0.067352 | 0.067352 | 0 | -56.1 | 217.05 | 0.75325 | 0.050733 | 0.050733 | 0 | T(K) = 196.65+0.001h(m)
20450 | 0.066808 | 0.066809 | 0 | -56.05 | 217.1 | 0.75343 | 0.050335 | 0.050335 | 0
20500 | 0.066269 | 0.06627 | 0 | -56 | 217.15 | 0.7536 | 0.049941 | 0.049941 | 0 | P = P20*(T(K)/216.65)^-34.1632
20550 | 0.065735 | 0.065736 | 0 | -55.95 | 217.2 | 0.75377 | 0.04955 | 0.04955 | 0 | Pr = (P20/(T(K)/216.65)^34.1632)/P0
20600 | 0.065205 | 0.065206 | 0 | -55.9 | 217.25 | 0.75395 | 0.049161 | 0.049162 | 0 | Pr = (P20/(P0*(T(K)/216.65)^34.1632)
20650 | 0.06468 | 0.06468 | 0 | -55.85 | 217.3 | 0.75412 | 0.048776 | 0.048777 | 0 | Pr = (P20/(P0*(T(K)/216.65)^34.1632)
20700 | 0.064159 | 0.064159 | 0 | -55.8 | 217.35 | 0.75429 | 0.048395 | 0.048395 | 0 | Pr = .0540331/(T(K)/216.65)^34.1632)
20750 | 0.063642 | 0.063642 | 0 | -55.75 | 217.4 | 0.75447 | 0.048016 | 0.048016 | 0
20800 | 0.063129 | 0.06313 | 0 | -55.7 | 217.45 | 0.75464 | 0.04764 | 0.04764 | 0 | p = P/(R*T(K))
20850 | 0.062621 | 0.062621 | 0 | -55.65 | 217.5 | 0.75482 | 0.047267 | 0.047267 | 0 | pr = p/p0
20900 | 0.062117 | 0.062117 | 0 | -55.6 | 217.55 | 0.75499 | 0.046898 | 0.046898 | 0 | pr = (P20/(p0*R*T(K)*(T(K)/216.65)^34.1632))
20950 | 0.061617 | 0.061617 | 0 | -55.55 | 217.6 | 0.75516 | 0.046531 | 0.046531 | 0 | pr = X/T(K)*(T(K)/216.65)^-34.1632))
21000 | 0.061121 | 0.061121 | 0 | -55.5 | 217.65 | 0.75534 | 0.046167 | 0.046167 | 0 | pr = 15.529627/T(K)*(T(K)/216.65)^-34.1632))
21050 | 0.060629 | 0.06063 | 0 | -55.45 | 217.7 | 0.75551 | 0.045806 | 0.045806 | 0
21100 | 0.060142 | 0.060142 | 0 | -55.4 | 217.75 | 0.75568 | 0.045448 | 0.045448 | 0
21150 | 0.059658 | 0.059659 | 0 | -55.35 | 217.8 | 0.75586 | 0.045093 | 0.045093 | 0
21200 | 0.059179 | 0.059179 | 0 | -55.3 | 217.85 | 0.75603 | 0.044741 | 0.044741 | 0
21250 | 0.058703 | 0.058703 | 0 | -55.25 | 217.9 | 0.7562 | 0.044391 | 0.044392 | 0
21300 | 0.058231 | 0.058232 | 0 | -55.2 | 217.95 | 0.75638 | 0.044045 | 0.044045 | 0
21350 | 0.057764 | 0.057764 | 0 | -55.15 | 218 | 0.75655 | 0.043701 | 0.043701 | 0
21400 | 0.0573 | 0.0573 | 0 | -55.1 | 218.05 | 0.75672 | 0.04336 | 0.04336 | 0
21450 | 0.05684 | 0.05684 | 0 | -55.05 | 218.1 | 0.7569 | 0.043022 | 0.043022 | 0
21500 | 0.056383 | 0.056384 | 0 | -55 | 218.15 | 0.75707 | 0.042686 | 0.042686 | 0
21550 | 0.055931 | 0.055931 | 0 | -54.95 | 218.2 | 0.75724 | 0.042353 | 0.042353 | 0
21600 | 0.055482 | 0.055482 | 0 | -54.9 | 218.25 | 0.75742 | 0.042023 | 0.042023 | 0
21650 | 0.055037 | 0.055037 | 0 | -54.85 | 218.3 | 0.75759 | 0.041695 | 0.041696 | 0
21700 | 0.054595 | 0.054596 | 0 | -54.8 | 218.35 | 0.75777 | 0.04137 | 0.041371 | 0
21750 | 0.054158 | 0.054158 | 0 | -54.75 | 218.4 | 0.75794 | 0.041048 | 0.041048 | 0
21800 | 0.053723 | 0.053724 | 0 | -54.7 | 218.45 | 0.75811 | 0.040728 | 0.040729 | 0
21850 | 0.053293 | 0.053293 | 0 | -54.65 | 218.5 | 0.75829 | 0.040411 | 0.040411 | 0
21900 | 0.052866 | 0.052866 | 0 | -54.6 | 218.55 | 0.75846 | 0.040096 | 0.040097 | 0
21950 | 0.052442 | 0.052442 | 0 | -54.55 | 218.6 | 0.75863 | 0.039784 | 0.039785 | 0
22000 | 0.052022 | 0.052022 | 0 | -54.5 | 218.65 | 0.75881 | 0.039475 | 0.039475 | 0
22050 | 0.051605 | 0.051606 | 0 | -54.45 | 218.7 | 0.75898 | 0.039168 | 0.039168 | 0
22100 | 0.051192 | 0.051193 | 0 | -54.4 | 218.75 | 0.75915 | 0.038863 | 0.038863 | 0
22150 | 0.050783 | 0.050783 | 0 | -54.35 | 218.8 | 0.75933 | 0.038561 | 0.038561 | 0
22200 | 0.050376 | 0.050377 | 0 | -54.3 | 218.85 | 0.7595 | 0.038261 | 0.038261 | 0
22250 | 0.049973 | 0.049974 | 0 | -54.25 | 218.9 | 0.75967 | 0.037963 | 0.037964 | 0
22300 | 0.049573 | 0.049574 | 0 | -54.2 | 218.95 | 0.75985 | 0.037668 | 0.037668 | 0
22350 | 0.049177 | 0.049177 | 0 | -54.15 | 219 | 0.76002 | 0.037376 | 0.037376 | 0
22400 | 0.048784 | 0.048784 | 0 | -54.1 | 219.05 | 0.76019 | 0.037085 | 0.037085 | 0
22450 | 0.048394 | 0.048394 | 0 | -54.05 | 219.1 | 0.76037 | 0.036797 | 0.036797 | 0
22500 | 0.048007 | 0.048007 | 0 | -54 | 219.15 | 0.76054 | 0.036511 | 0.036512 | 0
22550 | 0.047624 | 0.047624 | 0 | -53.95 | 219.2 | 0.76071 | 0.036228 | 0.036228 | 0
22600 | 0.047243 | 0.047244 | 0 | -53.9 | 219.25 | 0.76089 | 0.035947 | 0.035947 | 0
22650 | 0.046866 | 0.046866 | 0 | -53.85 | 219.3 | 0.76106 | 0.035668 | 0.035668 | 0
22700 | 0.046492 | 0.046492 | 0 | -53.8 | 219.35 | 0.76124 | 0.035391 | 0.035391 | 0
22750 | 0.046121 | 0.046121 | 0 | -53.75 | 219.4 | 0.76141 | 0.035117 | 0.035117 | 0
22800 | 0.045752 | 0.045753 | 0 | -53.7 | 219.45 | 0.76158 | 0.034844 | 0.034845 | 0
22850 | 0.045388 | 0.045388 | 0 | -53.65 | 219.5 | 0.76176 | 0.034574 | 0.034574 | 0
22900 | 0.045026 | 0.045026 | 0 | -53.6 | 219.55 | 0.76193 | 0.034306 | 0.034306 | 0
22950 | 0.044666 | 0.044667 | 0 | -53.55 | 219.6 | 0.7621 | 0.03404 | 0.034041 | 0
23000 | 0.04431 | 0.044311 | 0 | -53.5 | 219.65 | 0.76228 | 0.033777 | 0.033777 | 0
23050 | 0.043957 | 0.043957 | 0 | -53.45 | 219.7 | 0.76245 | 0.033515 | 0.033515 | 0
23100 | 0.043607 | 0.043607 | 0 | -53.4 | 219.75 | 0.76262 | 0.033256 | 0.033256 | 0
23150 | 0.043259 | 0.04326 | 0 | -53.35 | 219.8 | 0.7628 | 0.032998 | 0.032998 | 0
23200 | 0.042915 | 0.042915 | 0 | -53.3 | 219.85 | 0.76297 | 0.032743 | 0.032743 | 0
23250 | 0.042573 | 0.042573 | 0 | -53.25 | 219.9 | 0.76314 | 0.032489 | 0.032489 | 0
23300 | 0.042234 | 0.042234 | 0 | -53.2 | 219.95 | 0.76332 | 0.032238 | 0.032238 | 0
23350 | 0.041898 | 0.041898 | 0 | -53.15 | 220 | 0.76349 | 0.031989 | 0.031989 | 0
23400 | 0.041564 | 0.041564 | 0 | -53.1 | 220.05 | 0.76366 | 0.031741 | 0.031741 | 0
23450 | 0.041233 | 0.041234 | 0 | -53.05 | 220.1 | 0.76384 | 0.031496 | 0.031496 | 0
23500 | 0.040905 | 0.040906 | 0 | -53 | 220.15 | 0.76401 | 0.031252 | 0.031252 | 0
23550 | 0.04058 | 0.04058 | 0 | -52.95 | 220.2 | 0.76419 | 0.031011 | 0.031011 | 0
23600 | 0.040257 | 0.040258 | 0 | -52.9 | 220.25 | 0.76436 | 0.030771 | 0.030771 | 0
23650 | 0.039937 | 0.039938 | 0 | -52.85 | 220.3 | 0.76453 | 0.030533 | 0.030534 | 0
23700 | 0.03962 | 0.03962 | 0 | -52.8 | 220.35 | 0.76471 | 0.030298 | 0.030298 | 0
23750 | 0.039305 | 0.039305 | 0 | -52.75 | 220.4 | 0.76488 | 0.030064 | 0.030064 | 0
23800 | 0.038993 | 0.038993 | 0 | -52.7 | 220.45 | 0.76505 | 0.029832 | 0.029832 | 0
23850 | 0.038683 | 0.038683 | 0 | -52.65 | 220.5 | 0.76523 | 0.029601 | 0.029602 | 0
23900 | 0.038376 | 0.038376 | 0 | -52.6 | 220.55 | 0.7654 | 0.029373 | 0.029373 | 0
23950 | 0.038071 | 0.038072 | 0 | -52.55 | 220.6 | 0.76557 | 0.029146 | 0.029147 | 0
24000 | 0.037769 | 0.037769 | 0 | -52.5 | 220.65 | 0.76575 | 0.028922 | 0.028922 | 0
24050 | 0.037469 | 0.03747 | 0 | -52.45 | 220.7 | 0.76592 | 0.028698 | 0.028699 | 0
24100 | 0.037172 | 0.037172 | 0 | -52.4 | 220.75 | 0.76609 | 0.028477 | 0.028477 | 0
24150 | 0.036877 | 0.036878 | 0 | -52.35 | 220.8 | 0.76627 | 0.028258 | 0.028258 | 0
24200 | 0.036585 | 0.036585 | 0 | -52.3 | 220.85 | 0.76644 | 0.02804 | 0.02804 | 0
24250 | 0.036295 | 0.036295 | 0 | -52.25 | 220.9 | 0.76661 | 0.027824 | 0.027824 | 0
24300 | 0.036007 | 0.036007 | 0 | -52.2 | 220.95 | 0.76679 | 0.02761 | 0.02761 | 0
24350 | 0.035722 | 0.035722 | 0 | -52.15 | 221 | 0.76696 | 0.027397 | 0.027397 | 0
24400 | 0.035439 | 0.035439 | 0 | -52.1 | 221.05 | 0.76714 | 0.027186 | 0.027186 | 0
24450 | 0.035158 | 0.035158 | 0 | -52.05 | 221.1 | 0.76731 | 0.026977 | 0.026977 | 0
24500 | 0.03488 | 0.03488 | 0 | -52 | 221.15 | 0.76748 | 0.026769 | 0.02677 | 0
24550 | 0.034603 | 0.034604 | 0 | -51.95 | 221.2 | 0.76766 | 0.026564 | 0.026564 | 0
24600 | 0.034329 | 0.03433 | 0 | -51.9 | 221.25 | 0.76783 | 0.026359 | 0.026359 | 0
24650 | 0.034058 | 0.034058 | 0 | -51.85 | 221.3 | 0.768 | 0.026156 | 0.026157 | 0
24700 | 0.033788 | 0.033789 | 0 | -51.8 | 221.35 | 0.76818 | 0.025955 | 0.025956 | 0
24750 | 0.033521 | 0.033521 | 0 | -51.75 | 221.4 | 0.76835 | 0.025756 | 0.025756 | 0
24800 | 0.033256 | 0.033256 | 0 | -51.7 | 221.45 | 0.76852 | 0.025558 | 0.025558 | 0
24850 | 0.032993 | 0.032993 | 0 | -51.65 | 221.5 | 0.7687 | 0.025362 | 0.025362 | 0
24900 | 0.032732 | 0.032732 | 0 | -51.6 | 221.55 | 0.76887 | 0.025167 | 0.025167 | 0
24950 | 0.032473 | 0.032474 | 0 | -51.55 | 221.6 | 0.76904 | 0.024973 | 0.024974 | 0
25000 | 0.032217 | 0.032217 | 0 | -51.5 | 221.65 | 0.76922 | 0.024782 | 0.024782 | 0
25050 | 0.031962 | 0.031963 | 0 | -51.45 | 221.7 | 0.76939 | 0.024592 | 0.024592 | 0
25100 | 0.03171 | 0.03171 | 0 | -51.4 | 221.75 | 0.76956 | 0.024403 | 0.024403 | 0
25150 | 0.03146 | 0.03146 | 0 | -51.35 | 221.8 | 0.76974 | 0.024216 | 0.024216 | 0
25200 | 0.031211 | 0.031211 | 0 | -51.3 | 221.85 | 0.76991 | 0.02403 | 0.02403 | 0
25250 | 0.030965 | 0.030965 | 0 | -51.25 | 221.9 | 0.77009 | 0.023845 | 0.023846 | 0
25300 | 0.03072 | 0.030721 | 0 | -51.2 | 221.95 | 0.77026 | 0.023663 | 0.023663 | 0
25350 | 0.030478 | 0.030478 | 0 | -51.15 | 222 | 0.77043 | 0.023481 | 0.023481 | 0
25400 | 0.030238 | 0.030238 | 0 | -51.1 | 222.05 | 0.77061 | 0.023301 | 0.023301 | 0
25450 | 0.029999 | 0.029999 | 0 | -51.05 | 222.1 | 0.77078 | 0.023123 | 0.023123 | 0
25500 | 0.029763 | 0.029763 | 0 | -51 | 222.15 | 0.77095 | 0.022946 | 0.022946 | 0
25550 | 0.029528 | 0.029528 | 0 | -50.95 | 222.2 | 0.77113 | 0.02277 | 0.02277 | 0
25600 | 0.029295 | 0.029296 | 0 | -50.9 | 222.25 | 0.7713 | 0.022596 | 0.022596 | 0
25650 | 0.029065 | 0.029065 | 0 | -50.85 | 222.3 | 0.77147 | 0.022423 | 0.022423 | 0
25700 | 0.028836 | 0.028836 | 0 | -50.8 | 222.35 | 0.77165 | 0.022251 | 0.022251 | 0
25750 | 0.028609 | 0.028609 | 0 | -50.75 | 222.4 | 0.77182 | 0.022081 | 0.022081 | 0
25800 | 0.028383 | 0.028384 | 0 | -50.7 | 222.45 | 0.77199 | 0.021912 | 0.021912 | 0
25850 | 0.02816 | 0.02816 | 0 | -50.65 | 222.5 | 0.77217 | 0.021744 | 0.021744 | 0
25900 | 0.027938 | 0.027939 | 0 | -50.6 | 222.55 | 0.77234 | 0.021578 | 0.021578 | 0
25950 | 0.027719 | 0.027719 | 0 | -50.55 | 222.6 | 0.77251 | 0.021413 | 0.021413 | 0
26000 | 0.027501 | 0.027501 | 0 | -50.5 | 222.65 | 0.77269 | 0.021249 | 0.021249 | 0
26050 | 0.027284 | 0.027284 | 0 | -50.45 | 222.7 | 0.77286 | 0.021087 | 0.021087 | 0
26100 | 0.02707 | 0.02707 | 0 | -50.4 | 222.75 | 0.77303 | 0.020926 | 0.020926 | 0
26150 | 0.026857 | 0.026857 | 0 | -50.35 | 222.8 | 0.77321 | 0.020766 | 0.020766 | 0
26200 | 0.026646 | 0.026646 | 0 | -50.3 | 222.85 | 0.77338 | 0.020607 | 0.020607 | 0
26250 | 0.026436 | 0.026437 | 0 | -50.25 | 222.9 | 0.77356 | 0.02045 | 0.02045 | 0
26300 | 0.026229 | 0.026229 | 0 | -50.2 | 222.95 | 0.77373 | 0.020294 | 0.020294 | 0
26350 | 0.026023 | 0.026023 | 0 | -50.15 | 223 | 0.7739 | 0.020139 | 0.020139 | 0
26400 | 0.025818 | 0.025819 | 0 | -50.1 | 223.05 | 0.77408 | 0.019985 | 0.019986 | 0
26450 | 0.025616 | 0.025616 | 0 | -50.05 | 223.1 | 0.77425 | 0.019833 | 0.019833 | 0
26500 | 0.025415 | 0.025415 | 0 | -50 | 223.15 | 0.77442 | 0.019682 | 0.019682 | 0
26550 | 0.025215 | 0.025215 | 0 | -49.95 | 223.2 | 0.7746 | 0.019532 | 0.019532 | 0
26600 | 0.025017 | 0.025018 | 0 | -49.9 | 223.25 | 0.77477 | 0.019383 | 0.019383 | 0
26650 | 0.024821 | 0.024821 | 0 | -49.85 | 223.3 | 0.77494 | 0.019235 | 0.019235 | 0
26700 | 0.024627 | 0.024627 | 0 | -49.8 | 223.35 | 0.77512 | 0.019089 | 0.019089 | 0
26750 | 0.024434 | 0.024434 | 0 | -49.75 | 223.4 | 0.77529 | 0.018943 | 0.018943 | 0
26800 | 0.024242 | 0.024242 | 0 | -49.7 | 223.45 | 0.77546 | 0.018799 | 0.018799 | 0
26850 | 0.024052 | 0.024052 | 0 | -49.65 | 223.5 | 0.77564 | 0.018656 | 0.018656 | 0
26900 | 0.023864 | 0.023864 | 0 | -49.6 | 223.55 | 0.77581 | 0.018514 | 0.018514 | 0
26950 | 0.023677 | 0.023677 | 0 | -49.55 | 223.6 | 0.77598 | 0.018373 | 0.018373 | 0
27000 | 0.023491 | 0.023491 | 0 | -49.5 | 223.65 | 0.77616 | 0.018233 | 0.018233 | 0
27050 | 0.023307 | 0.023307 | 0 | -49.45 | 223.7 | 0.77633 | 0.018094 | 0.018094 | 0
27100 | 0.023125 | 0.023125 | 0 | -49.4 | 223.75 | 0.77651 | 0.017957 | 0.017957 | 0
27150 | 0.022944 | 0.022944 | 0 | -49.35 | 223.8 | 0.77668 | 0.01782 | 0.01782 | 0
27200 | 0.022764 | 0.022765 | 0 | -49.3 | 223.85 | 0.77685 | 0.017685 | 0.017685 | 0
27250 | 0.022586 | 0.022586 | 0 | -49.25 | 223.9 | 0.77703 | 0.01755 | 0.01755 | 0
27300 | 0.02241 | 0.02241 | 0 | -49.2 | 223.95 | 0.7772 | 0.017417 | 0.017417 | 0
27350 | 0.022234 | 0.022235 | 0 | -49.15 | 224 | 0.77737 | 0.017284 | 0.017285 | 0
27400 | 0.022061 | 0.022061 | 0 | -49.1 | 224.05 | 0.77755 | 0.017153 | 0.017153 | 0
27450 | 0.021888 | 0.021888 | 0 | -49.05 | 224.1 | 0.77772 | 0.017023 | 0.017023 | 0
27500 | 0.021717 | 0.021717 | 0 | -49 | 224.15 | 0.77789 | 0.016894 | 0.016894 | 0
27550 | 0.021548 | 0.021548 | 0 | -48.95 | 224.2 | 0.77807 | 0.016765 | 0.016765 | 0
27600 | 0.021379 | 0.021379 | 0 | -48.9 | 224.25 | 0.77824 | 0.016638 | 0.016638 | 0
27650 | 0.021212 | 0.021212 | 0 | -48.85 | 224.3 | 0.77841 | 0.016512 | 0.016512 | 0
27700 | 0.021047 | 0.021047 | 0 | -48.8 | 224.35 | 0.77859 | 0.016387 | 0.016387 | 0
27750 | 0.020882 | 0.020883 | 0 | -48.75 | 224.4 | 0.77876 | 0.016262 | 0.016262 | 0
27800 | 0.020719 | 0.02072 | 0 | -48.7 | 224.45 | 0.77893 | 0.016139 | 0.016139 | 0
27850 | 0.020558 | 0.020558 | 0 | -48.65 | 224.5 | 0.77911 | 0.016017 | 0.016017 | 0
27900 | 0.020397 | 0.020398 | 0 | -48.6 | 224.55 | 0.77928 | 0.015895 | 0.015895 | 0
27950 | 0.020238 | 0.020238 | 0 | -48.55 | 224.6 | 0.77946 | 0.015775 | 0.015775 | 0
28000 | 0.020081 | 0.020081 | 0 | -48.5 | 224.65 | 0.77963 | 0.015655 | 0.015655 | 0
28050 | 0.019924 | 0.019924 | 0 | -48.45 | 224.7 | 0.7798 | 0.015537 | 0.015537 | 0
28100 | 0.019769 | 0.019769 | 0 | -48.4 | 224.75 | 0.77998 | 0.015419 | 0.015419 | 0
28150 | 0.019615 | 0.019615 | 0 | -48.35 | 224.8 | 0.78015 | 0.015302 | 0.015303 | 0
28200 | 0.019462 | 0.019462 | 0 | -48.3 | 224.85 | 0.78032 | 0.015187 | 0.015187 | 0
28250 | 0.01931 | 0.019311 | 0 | -48.25 | 224.9 | 0.7805 | 0.015072 | 0.015072 | 0
28300 | 0.01916 | 0.01916 | 0 | -48.2 | 224.95 | 0.78067 | 0.014958 | 0.014958 | 0
28350 | 0.019011 | 0.019011 | 0 | -48.15 | 225 | 0.78084 | 0.014845 | 0.014845 | 0
28400 | 0.018863 | 0.018863 | 0 | -48.1 | 225.05 | 0.78102 | 0.014732 | 0.014732 | 0
28450 | 0.018716 | 0.018716 | 0 | -48.05 | 225.1 | 0.78119 | 0.014621 | 0.014621 | 0
28500 | 0.018571 | 0.018571 | 0 | -48 | 225.15 | 0.78136 | 0.01451 | 0.01451 | 0
28550 | 0.018426 | 0.018426 | 0 | -47.95 | 225.2 | 0.78154 | 0.014401 | 0.014401 | 0
28600 | 0.018283 | 0.018283 | 0 | -47.9 | 225.25 | 0.78171 | 0.014292 | 0.014292 | 0
28650 | 0.018141 | 0.018141 | 0 | -47.85 | 225.3 | 0.78188 | 0.014184 | 0.014184 | 0
28700 | 0.018 | 0.018 | 0 | -47.8 | 225.35 | 0.78206 | 0.014077 | 0.014077 | 0
28750 | 0.01786 | 0.01786 | 0 | -47.75 | 225.4 | 0.78223 | 0.013971 | 0.013971 | 0
28800 | 0.017721 | 0.017721 | 0 | -47.7 | 225.45 | 0.7824 | 0.013865 | 0.013865 | 0
28850 | 0.017583 | 0.017584 | 0 | -47.65 | 225.5 | 0.78258 | 0.013761 | 0.013761 | 0
28900 | 0.017447 | 0.017447 | 0 | -47.6 | 225.55 | 0.78275 | 0.013657 | 0.013657 | 0
28950 | 0.017311 | 0.017312 | 0 | -47.55 | 225.6 | 0.78293 | 0.013554 | 0.013554 | 0
29000 | 0.017177 | 0.017177 | 0 | -47.5 | 225.65 | 0.7831 | 0.013451 | 0.013451 | 0
29050 | 0.017044 | 0.017044 | 0 | -47.45 | 225.7 | 0.78327 | 0.01335 | 0.01335 | 0
29100 | 0.016911 | 0.016912 | 0 | -47.4 | 225.75 | 0.78345 | 0.013249 | 0.013249 | 0
29150 | 0.01678 | 0.01678 | 0 | -47.35 | 225.8 | 0.78362 | 0.013149 | 0.013149 | 0
29200 | 0.01665 | 0.01665 | 0 | -47.3 | 225.85 | 0.78379 | 0.01305 | 0.01305 | 0
29250 | 0.016521 | 0.016521 | 0 | -47.25 | 225.9 | 0.78397 | 0.012952 | 0.012952 | 0
29300 | 0.016393 | 0.016393 | 0 | -47.2 | 225.95 | 0.78414 | 0.012854 | 0.012855 | 0
29350 | 0.016266 | 0.016266 | 0 | -47.15 | 226 | 0.78431 | 0.012758 | 0.012758 | 0
29400 | 0.01614 | 0.01614 | 0 | -47.1 | 226.05 | 0.78449 | 0.012662 | 0.012662 | 0
29450 | 0.016015 | 0.016015 | 0 | -47.05 | 226.1 | 0.78466 | 0.012566 | 0.012566 | 0
29500 | 0.015891 | 0.015891 | 0 | -47 | 226.15 | 0.78483 | 0.012472 | 0.012472 | 0
29550 | 0.015768 | 0.015768 | 0 | -46.95 | 226.2 | 0.78501 | 0.012378 | 0.012378 | 0
29600 | 0.015646 | 0.015646 | 0 | -46.9 | 226.25 | 0.78518 | 0.012285 | 0.012285 | 0
29650 | 0.015525 | 0.015525 | 0 | -46.85 | 226.3 | 0.78535 | 0.012192 | 0.012192 | 0
29700 | 0.015405 | 0.015405 | 0 | -46.8 | 226.35 | 0.78553 | 0.012101 | 0.012101 | 0
29750 | 0.015285 | 0.015285 | 0 | -46.75 | 226.4 | 0.7857 | 0.01201 | 0.01201 | 0
29800 | 0.015167 | 0.015167 | 0 | -46.7 | 226.45 | 0.78588 | 0.011919 | 0.01192 | 0
29850 | 0.01505 | 0.01505 | 0 | -46.65 | 226.5 | 0.78605 | 0.01183 | 0.01183 | 0
29900 | 0.014934 | 0.014934 | 0 | -46.6 | 226.55 | 0.78622 | 0.011741 | 0.011741 | 0
29950 | 0.014818 | 0.014818 | 0 | -46.55 | 226.6 | 0.7864 | 0.011653 | 0.011653 | 0
30000 | 0.014704 | 0.014704 | 0 | -46.5 | 226.65 | 0.78657 | 0.011565 | 0.011565 | 0